## Tables (hidden)
Workbook Lock Configuration |  | Material |  | Shape |  | Type | Design Response | 1 | Lookup Table | Baldwin County | Hoover | Jefferson | Mobile | Montgomery | Prattville
Lock Date: | 2026-10-01 | Concrete |  | Arch |  | Select: | Pre Total not completed | 2 | (WQ) | 1 | 1.1 | 1.1 | 1.2 | 1.1 | 1.1
Active Months: | 12 | Earthen |  | Elliptical |  | Orifice: | Post Total not completed | 3 | (2-yr) | 6.02 | 4.11 | 4.14 | 5.7 | 4.24 | 4.21
Override LockD and Time: |  | Geotextile |  | Rectangle |  | Weir: | Emergency Spillway Section not completed | 4 | (5-yr) | 7.68 | 5.01 | 5.06 | 7.21 | 5.3 | 5.24
Admin Unlock Code: | bds958hc | HDPE |  | Round |  | None: | Total Post Q > Pre Q | 5 | (10-yr) | 9.26 | 5.87 | 5.91 | 8.63 | 6.24 | 6.17
Computed Lock Date and Time: | 2026-10-01 | HDPP |  | Square |  |  | Emergency Spillway Velocity > 6 ft/s | 6 | (25-yr) | 11.7 | 7.21 | 7.26 | 10.8 | 7.64 | 7.55
Accepted Flag: | FALSE | Metal |  | Trapezoid |  |  | Max Stage for 2, 5, 10, 25 and/or 50-year storm > emergency spillway crest elevation | 7 | (50-yr) | 13.9 | 8.37 | 8.48 | 12.7 | 8.8 | 8.7
Gate OK: | FALSE | Other |  | T-shape |  | Outlet Protection | Latitude and/or Longitude not provided | 8 | (100-yr) | 16.3 | 9.65 | 9.83 | 14.8 | 10 | 9.93
|  | PVC |  | V-notch |  | Riprap apron | WQv Required > WQv Provided | 9 | Effective Date: | 2011-01-31 | 1 February 2020 | 1 October 2020 | 1 October 2015 | 1 October 2015 | 1 July 2018
|  | Riprap |  | Other |  | Concrete flume with baffles | As-Built does not match Design, provide a reason in the Comments section | 10 | Type: | County | City | County | City | City | City
| Acceptance Table |  |  |  |  | Concrete box with chambers | Freeboard < 1.0 ft | 11 | Maintenance Agreement: | O&M Plan | Covenant | O&M Agreement | O&M Agreement | O&M Agreement | O&M Agreement
| Selection Required |  |  |  |  | Concrete box with baffles | Total Post Q is < -0.50 ft3/s of Pre Q | 12 | Permit Type: |  |  |  | Engineering or Building No. | ENG No.
| I ACCEPT | Version Date: |  | 2025-10-01 |  | Pre-manufactured product | 0 has not been provided | 13 | Max Velocity: | 6 | 5 | 5 | 6 | 6 | 6
| I DO NOT ACCEPT | Select City: |  | Baldwin County |  | Other | Known flooding: 2, 5, 10, 25, 50, and 100-yr discharge > 2, 5, 10, 25, 50, and 100-yr discharge | 14 | Insp Report Due: | 31 December | 31 December |  | 31 December | 30 Septbember | 1 September
|  | (WQ) |  | 1 | 1.00 |  | Latitude and/or Longitude has been entered as text. Change to a number. | 15 | Storms: | 2, 5, 10, 25, 50, and 100 | 2, 5, 10, 25, 50, and 100 | 2, 5, 10, 25, 50, and 100 | 2, 5, 10, 25, 50, and 100 | 2, 5, 10, 25, 50, and 100 | 2, 5, 10, 25, 50, and 100
|  | (2-yr) |  | 6.02 |  |  | Drains to adjacent property: 2, 5, 10, 25, 50, and 100-yr discharge > 2, 5, 10, 25, 50, and 100-yr discharge | 16 | No. Storms: | 6 | 6 | 6 | 6 | 6 | 6
|  | (5-yr) |  | 7.68 |  |  | All required photographs are not provided | 17 | Known Flooding Req: | No | No | No | No | Yes | No
|  | (10-yr) |  | 9.26 |  |  | Outlet Control Structure Velocity > 6 ft/s | 18 | Known Flooding Storm: | 2 | 10 | 2 | 2 | 25 | 25
|  | (25-yr) |  | 11.7 |  |  | Parcel No. has not been provided | 19 | Known Flooding Storm <: | 2, 5, 10, 25, 50, and 100 | 10, 25, 50, and 100 | 2, 5, 10, 25, 50, and 100 | 2, 5, 10, 25, 50, and 100 | 25, 50, and 100 | 25, 50, and 100
|  | (50-yr) |  | 13.9 |  |  | Outlet protection section not completed | 20 | Adj Property Req: | No | Yes | No | Yes | Yes | No
|  | (100-yr) |  | 16.3 |  |  | Slope of the bottom of the detention pond < 1.00% | 21 | Adj Property Storm: | 2 | 2 | 2 | 2 | 25 | 25
|  | Effective Date: |  | 40574 |  |  |  | 22 | Adj Property Storm<: | 2, 5, 10, 25, 50, and 100 | 2, 5, 10, 25, 50, and 100 | 2, 5, 10, 25, 50, and 100 | 2, 5, 10, 25, 50, and 100 | 25, 50, and 100 | 25, 50, and 100
|  | Entity Type: |  | County |  |  |  | 23 | Agreement Type: | Drainage Rights | a Release Agreement | a Release Agreement | a Release Agreement | a Spillage Agreement | a Release Agreement
|  | Maintenance Agreement: |  | O&M Plan |  |  |  | 24 | Slope: | 1 | 2 | 2 | 2 | 2 | 2
|  | Permit Type: |  | 0 |  |  |  | 25 | Entity: | Baldwin County | the City of Hoover | Jefferson County | the City of Mobile | the City of Montgomery | the City of Prattville
|  | Max Velocity: |  | 6 |  |  |  | Known or Adj Storm | Requirements
|  | Inspe Report Due: |  | 31 December |  |  |  | 2 | 2, 5, 10, 25, 50, and 100
|  | Storms: | 6 | 2, 5, 10, 25, 50, and 100 |  |  |  | 5 | 5, 10, 25, 50, and 100
|  | Known Flooding Req: |  | No |  |  |  | 10 | 10, 25, 50, and 100
|  | Known Flooding Storm: |  | 2 |  |  |  | 25 | 25, 50, and 100
|  | Known Flooding Storm <: |  | 2, 5, 10, 25, 50, and 100 |  |  |  | 50 | 50 and 100
|  | Adj Property Req: |  | No |  |  |  | 100 | 100
|  | Adj Property Storm: |  | 2
|  | Adj Property Storm<: |  | 2, 5, 10, 25, 50, and 100 |  |  |  |  | Question
|  | Known or Adj Design Storm: |  | 2 |  |  |  |  | Yes
|  | Known or Adj Design Storm<: |  | 2, 5, 10, 25, 50, and 100 |  |  |  |  | No
|  | Agreement Type: |  | Drainage Rights
|  | Slope: |  | 1
|  | Entity: |  | Baldwin County |  | Current Logo
Baldwin County
Hoover
Jefferson
Mobile
Montgomery
Prattville

## License
| END USER LICENSE AGREEMENT (EULA) |  |  |  | Effective Date: | 2025-10-01
2 |  |  | Acceptance (required): | Selection Required | Expiration Date: | 2026-10-01
2 |  |  | Current Status: | Workbook is Locked and Unavailable
Administrator Code (Hidden):
|  |  | IMPORTANT - READ BEFORE USE: | This workbook and its embedded logic, validators, and scripts (collectively, the "Tool") are proprietary to Hydro, LLC ("Licensor").
By clicking I ACCEPT, you represent that you are (a) preparing a post-construction submittal for Baldwin County and/or
maintaining internal records for that submittal; and (b) you have authority to bind your organization ("User"). If you are not
authorized, do not use the Tool.
|  | 1 | Limited License
Licensor grants the User a non-exclusive, non-transferable, non-sublicensable, revocable license to use the Tool soley to prepare
and submit post-construction application materials to Baldwin County and for the User's internal recordkeeping for those
submissions. All other uses, including redistribution, public posting, training, or use for other agencies, are prohibited unless
agreed in writing.
|  | 2 | Ownership; No Work-for-Hire
The Tool is licensed, not sold. Licensor retains all right, title, and interest in and to the Tool, including all formulas, code,
templates, and documentation. The Tool is not a work made for hire and no implied licenses are granted.
|  | 3 | Restrictions
The User shall not and shall not permit others to: (a) copy, modify, decompile, or reverse-engineer the Tool; (b) remove proprietary
notices, logos, or watermarks; (c) bypass or disable protections; or (d) redistribute the Tool to third parties (other than submitting filled
forms to the County as intended. The County may host and distribute the unmodified Tool to prospective submitters for
the permitted purpose.
|  | 4 | Suspension and Termination
Licensor may suspend immediately if the Tool is misused, compromised, or used in a manner creating security, legal, or reputational risk.
Upon expiration/termination, User shall stop using the Tool, but may retain archive copies of completed submissions an records
created during the Term.
|  | 5 | Public Records Acknowledgment
Outputs and application materials generated with the Tool may be public records of Baldwin County; the Tool itself
(including templates, code, logic) remains Licensor's proprietary material and is not a public record merely by being used to creat submittions.
|  | 6 | No Professional Services; User Responsibility
The Tool is a convenience aid and does not constitute engineering, legal or compliance advice. The Baldwin County's standards and
regulations control. User is solely responsible for the accuracy and completeness of all data and deliverables.
|  | 7 | Disclaimers; Limitation of Liability
The Tool is provided "AS IS". Licensor disclaims all warranties, express or implied (including merchantability, fitness for a particular
purpose, and non-infringement.) To the Maximum extent permitted by law, Licensor will not be liable for indirect, incidental,
special, consequential, or punitive damages.
|  | 8 | Injunctive Relief
Unathorized use, copying, or distribution of the Tool will cause irreparable harm for which monetary damages are inadequate;
Licensor may seek injunctive relief in addition to other remedies.
|  | 9 | Feedback
Suggestions or feedback may be used by Licensor without restriction or obligation.
|  | 10 | Governing Law
This License is governed by the laws of Alabama, without regard to conflicts principles. The exclusive venue is the state or federal
courts located in Lee County, Alabama.
|  | 11 | General
This is the entire agreement regarding the Tool, and supersedes prior or contemporaneous terms. If any provision is unenforceable,
it will be limited or severed to the minimum extent necessary. User may not assign this License without Licensor's consent;
Licensor may assign in connection with a merger, acquisition, or sale of assets. Lecensor may issue updated version of the
Tool subject to updated terms, use of a new version constitutes acceptance of its terms.
|  | 12 | Acceptance
By clicking "I ACCEPT", you agree to this License on behalf of your organization.

## General Instructions
General Instructions
1 | Complete Design Form with the required design information. Once the Design Form is completed, most of the Design section of the As-built Form will be prepopulated.
2 | Field Types
Enter data as applicable for the proposed design.
This is a required field. Once a number or text is entered, the green highlight will be removed.
This is a required field. Place an "X" in the appropriate box and the green highlight will be removed. In some cases, the selection is optional. Once an option is completed, additional fields may be highlighted green and in some fields the green highlight will be removed.
|  | Yes | No | Select either "Yes" or "No" by placing an "X" in the appropriate box. Once an "X" is entered, the green highlight will be removed.
If a field is highlighted yellow after a number is entered, the yellow highlight may indicate an error and/or concern. Once the error and/or concern is resolved, the yellow highlight will be removed. All yellow highlighted cells shall be resolved or an explanation provided prior to completing the form.
This is a calculated field. Once the required information is entered, the orange highlight will be removed.
| Select |  |  | Use the drop down list to select an orifice or weir.
| Shape |  |  | Use the drop down list to select a shape.
| Material |  |  | Use the drop down list to select a material.
3 | The Supplemental Instructions provide additional guidance and design standards.
4 | Once the Design, As-built, or Inspection Forms are completed, there should be no green, yellow, or orange highlighted fields.
5 | Automated Review Checks: Once information and data are entered into the form, the form will check the information entered and identify any potential issues or concerns. Prior to printing the form, all automated comments shall be resolved.
6 | Printing the form may require some adjustments to the print settings for the printer being used.

## From 2A.1 - Design
[21 empty] | Form 2A.1 - Detention Pond Design Form | [25 empty] | Form 2A.1 - Detention Pond Design Form
Development Information | [26 empty] | Parcel No.:
|  | Name: | [25 empty] | Date: | [15 empty] | Supplemental Instructions
|  | Address: | [25 empty] | BMP ID:
General design standards and requirements shall be as follows:
Attachments: |  |  |  |  | Design Drawings | [6 empty] | H&H Calculations | [6 empty] | Drainage Basin Maps | [7 empty] | Drainage Rights | [16 empty] | 1 | If a detention pond encroaches on a floodplain, provide documentaiton showing that all floodplain
management requirements have been met
|  |  |  | Select Area Units: |  | ac |  |  | sq-ft | [14 empty] | Total Area: |  |  |  |  | Units? | [5 empty] | 1 | 0 |  | EIA = | 0 | ac |  |  |  | 2 | A detention pond shall not be constructed within the floodway
Proposed Impervious Area (PIA) | [23 empty] | Existing Impervious Area (EIA): |  |  |  |  | Units? | [6 empty] | 0 |  | PIA = | 0 | ac |  |  |  | 3 | Installation of a detention pond shall not adversely impact and/or cause flooding of
[7 empty] | Buildings / Structures: |  |  |  |  | Units? |  |  |  |  | Additional Impervious Area (AIA) = PIA - EIA | [18 empty] | 0 | Units Check | AIA = | 0 | ac |  |  |  |  | properties located within, upstream, and/or downstream of the development
[7 empty] | Driveways / Sidewalks: |  |  |  |  | Units? | [7 empty] | AIA = | 0 |  |  |  | Units? |  |  | AIA = | 0 |  |  |  | ac |  | 0 | [8 empty] | 4 | The calculation methodology shall utilize the National Resource Conservation Resources (NRCS) Urban
[7 empty] | Roads: |  |  |  |  | Units? |  |  |  |  | Water Quality Volume (WQv): | [27 empty] | Hydrology for Small Watersheds Technical Release 55 (TR-55) or equivalent as approved by the County Engineer
[7 empty] | Parking: |  |  |  |  | Units? | [7 empty] | WQv = | AIA acres X 1.00 in X 3,630 | [22 empty] | 5 | All applicable developments shall be responsible for ensuring that post-development hydrology mimics
[7 empty] | Other: |  |  |  |  | Units? | [7 empty] | WQv = | 0 |  |  |  | acres X 1.00 in X 3,630 | [19 empty] | pre-development hydrology for the 2, 5, 10, 25, 50, and 100-year, 24-hour rainfall depths
[7 empty] | Total PIA: | 0 |  |  |  | Units? | [7 empty] | WQv = | 0 |  |  |  | ft3 | [18 empty] | 6 | If a proposed development discharges onto an adjacent property, the proposed development shall:
[45 empty] | a. | Obtain Drainage Rights for the adjacent property
Pre-Development | [22 empty] | Hydrologic Soil Group: |  | A |  |  | B |  |  | C |  |  | D | 1 | 0 | [8 empty] | b. | If Drainage Rights cannot be obtained, size the detention pond to attenuate the
[10 empty] | 1 |  |  |  | 1 |  |  |  | 1 |  |  |  | 1 |  |  |  | 1
[8 empty] | Basin ID: | [22 empty] | Pre Total | [14 empty] | post-development peak discharges for the 2, 5, 10, 25, 50, and 100-year to be less than the pre-development
[6 empty] | Drainage Area | Units? | [38 empty] | peak discharge(s) for the 2, 5, 10, 25, 50, and 100-year storm event
[8 empty] | Curve Number: | [35 empty] | 7 | A stormwater pathway (i.e. piped storm sewer, overland flow, etc.) within the development shall
[8 empty] | Time of Concentration (min): | [26 empty] | 0 | 0 | Pre Total | [7 empty] | be provided to convey the discharge resulting from a 100-year, 24-hour storm event in a manner that will not
|  | Peak Discharge (ft3/s) |  | 6.02 |  |  |  | (2-yr) | [26 empty] | 0 | 0 | [8 empty] | adversely impact and/or cause flooding of structures within the development
|  |  |  | 7.68 |  |  |  | (5-yr) | [26 empty] | 0 | 0 | [7 empty] | 8 | Filtration system for the WQv Orifice shall allow the volume of stormwater associated with the WQv to
|  |  |  | 9.26 |  |  |  | (10-yr) | [26 empty] | 0 | 0 | [8 empty] | drain slowly from the detention pond within a 48-hour period
|  |  |  | 11.7 |  |  |  | (25-yr) | [26 empty] | 0 | 0 | [7 empty] | 9 | The principal outlet control structure for a detention pond shall be sized to convey the 2, 5, 10, 25, and 50-year,
|  |  |  | 13.9 |  |  |  | (50-yr) | [26 empty] | 0 | 0 | [8 empty] | 24-hour storm event without allowing any discharge from the emergency spillway;
|  |  |  | 16.3 |  |  |  | (100-yr) | [26 empty] | 0 | 0 | 0 | [6 empty] | 10 | A detention pond shall provide for an emergency spillway designed to convey the discharge resulting from
a 100-year, 24-hour storm event. A minimum, freeboard of 1-foot above the maximum stage anticipated
Post-Development | [44 empty] | in the detention pond or above the crest elevation of the emergency spillway
[10 empty] | 1 |  |  |  | 1 |  |  |  | 1 |  |  |  | 1 |  |  |  | 1
[8 empty] | Basin ID: | [22 empty] | Post Total | [12 empty] | 11 | The bottom of the detention pond shall have a minimum slope of 1%
[6 empty] | Drainage Area | Units? | [36 empty] | 12 | H&H calculations shall include all the information required to validate information provided on this form i.e. model
[8 empty] | Curve Number: | [36 empty] | network, existing drainage areas, proposed drainage areas, time of concentration, curve number, pre-development
[8 empty] | Time of Concentration (min): | [26 empty] | 0 | 0 | Post Total | [7 empty] | peak discharges, post-development peak discharges, outlet structure geometry, emergency spillway geometry,
|  | Peak Discharge (ft3/s) |  | 6.02 |  |  |  | (2-yr) | [26 empty] | 0 | 0 | [8 empty] | pond stage-area storage summary, pond discharge summary, inflow and outflow hydrographs, and outlet velocities
|  |  |  | 7.68 |  |  |  | (5-yr) | [26 empty] | 0 | 0 | [7 empty] | 13 | Rainfall depths were obtained from NOAA Atlas 14, Volume 9, Version 2
|  |  |  | 9.26 |  |  |  | (10-yr) | [26 empty] | 0 | 0 | [7 empty] | 14 | Drainage basin maps shall show:
|  |  |  | 11.7 |  |  |  | (25-yr) | [26 empty] | 0 | 0 | [8 empty] | a. | Provide a drainage basin map for existing conditions
|  |  |  | 13.9 |  |  |  | (50-yr) | [26 empty] | 0 | 0 | [8 empty] | b. | Provide a drainage basin map for proposed conditions
|  |  |  | 16.3 |  |  |  | (100-yr) | [26 empty] | 0 | 0 | [8 empty] | c. | Property boundary
[45 empty] | d. | Drainage basins included with the H&H study
[45 empty] | e. | Contours with adequate contour lables
[45 empty] | f. | Structures, roads, storm sewer, utilities, drainage easements and other site features
[45 empty] | g. | Pathways used for calculating Time of Concentration (Tc)
[45 empty] | h. | Adjacent properties and site features where stormwater will be discharged from the proposed development
[44 empty] | 15 | Post-development discharges shall be less than pre-development discharges at all discharge locations
2025-10-01 | [15 empty] | Page 1 of 4 | [27 empty] | 16 | Provide the velocity at the end of any velocity dissipation device for the outlet control structure (OCS) and the
| Name: | 0 | [25 empty] | Date: | 0 | [15 empty] | emergency spillway (ES)
Outlet Control Structure (OCS) | [27 empty] | BMP ID: | 0 | [14 empty] | 17 | Outlet control structure diagram is provided for information only.
|  | Material: | [8 empty] | Shape: | [17 empty] | Detail Attached: |  | Yes |  |  | No | 1
|  | Diameter: |  |  |  | ft | [28 empty] | 1
|  | Width: |  |  |  | ft |  |  |  |  | Length: |  |  |  | ft | [19 empty] | 1
|  | Bottom EL.: |  |  |  | ft |  |  |  |  | Top EL.: |  |  |  | ft
|  | Trash Rack: |  | Yes |  |  |  | No | [26 empty] | 1 | 1
|  |  |  | Shape |  |  |  | Dia./Width/Deg |  |  |  |  | Height |  |  |  |  | Inv. EL |  |  |  |  | Length |  |  |  |  | Slope
|  | Outlet Pipe: | [7 empty] | in |  |  |  |  | in |  |  |  |  | ft |  |  |  |  | ft |  |  |  |  | % |  |  |  |  | 1
|  | WQv Orifice: | [7 empty] | in |  |  |  |  | in |  |  |  |  | ft | [14 empty] | 1
|  | WQ Filter: |  | Yes |  |  |  | No | [20 empty] | Fence: |  | Yes |  |  | No | 1 | 1 | 1
Select: | [9 empty] | in |  |  |  |  | in |  |  |  |  | ft | [8 empty] | Access Road: |  | Yes |  |  | No | 1 |  | 1
Select: | [9 empty] | in |  |  |  |  | in |  |  |  |  | ft | [14 empty] | 1
Select: | [9 empty] | in |  |  |  |  | in |  |  |  |  | ft | [14 empty] | 1
Select: | [9 empty] | in |  |  |  |  | in |  |  |  |  | ft | [14 empty] | 1
Select: | [9 empty] | in |  |  |  |  | in |  |  |  |  | ft | [14 empty] | 1
Select: | [9 empty] | in |  |  |  |  | in |  |  |  |  | ft | [14 empty] | 1
Select: | [9 empty] | in |  |  |  |  | in |  |  |  |  | ft | [14 empty] | 1
Emergency Spillway (ES) | [28 empty] | Detail Attached: |  | Yes |  |  | No | 1 | 0 | E. Spillway
|  |  | Material: | [8 empty] | Shape: | [22 empty] | Width | 0 | Material | 0
|  |  | Width: |  |  |  | ft |  |  |  |  | Length: |  |  |  | ft |  |  |  | Crest EL.: |  |  |  | ft |  |  |  |  | Pond Top EL.: |  |  |  | ft |  | Length | 0 | Shape | 0
[35 empty] | Crest | 0 | Top | 0
Outfall Location | [11 empty] | Latitude: | [7 empty] | Longitude: | [14 empty] | Lat & Long | 0 | Lat | 0 | Long | 0
[37 empty] | Lat Text | 1 | Long Text | 1
Outlet Protection | [8 empty] | Type: | [19 empty] | Detail Attached: |  | Yes |  |  | No | 1 | 6 |  | 1 | 1
|  |  | Length: |  |  | ft |  |  | Width: |  |  | ft |  |  | Depth: |  |  | ft | [10 empty] | Geotextile: |  | Yes |  |  | No | 1 | 1 | 1 | 1 | 1
Stage-Area-Storage Summary | [29 empty] | Detention pond bottom slope: |  |  | % |  | 0
|  | Elevation |  |  |  |  | Area |  |  |  | Cumulative Vol. | [6 empty] | Elevation |  |  |  |  | Area |  |  |  |  | Cumulative Vol.
|  |  |  | ft |  |  |  |  | ft2 | [5 empty] | ft3 |  |  |  |  | ft |  |  |  |  | ft2 | [6 empty] | ft3 |  |  | 1 | 1 | 1 | 1
|  |  |  | ft |  |  |  |  | ft2 | [5 empty] | ft3 |  |  |  |  | ft |  |  |  |  | ft2 | [6 empty] | ft3 |  |  | 1 | 1
|  |  |  | ft |  |  |  |  | ft2 | [5 empty] | ft3 |  |  |  |  | ft |  |  |  |  | ft2 | [6 empty] | ft3 |  |  | 1 | 1
|  |  |  | ft |  |  |  |  | ft2 | [5 empty] | ft3 |  |  |  |  | ft |  |  |  |  | ft2 | [6 empty] | ft3 |  |  | 1 | 1
|  |  |  | ft |  |  |  |  | ft2 | [5 empty] | ft3 |  |  |  |  | ft |  |  |  |  | ft2 | [6 empty] | ft3 |  |  | 1 | 1
|  |  |  | ft |  |  |  |  | ft2 | [5 empty] | ft3 |  |  |  |  | ft |  |  |  |  | ft2 | [6 empty] | ft3 |  |  | 1 | 1
|  |  |  | ft |  |  |  |  | ft2 | [5 empty] | ft3 |  |  |  |  | ft |  |  |  |  | ft2 | [6 empty] | ft3 |  |  | 1 | 1
[5 empty] | WQv Required: | 0 |  |  | ft3 | [6 empty] | WQv Provided: |  |  |  | ft3 | [6 empty] | WQv Elevation: |  |  |  |  | ft |  |  | WQv |  | 0 | 0 | 2
2025-10-01 | [15 empty] | Page 2 of 4
| Name: | 0 | [25 empty] | Date: | 0 | [6 empty] | No. Storms | 6
[28 empty] | BMP ID: | 0 | [6 empty] | ES |  |  |  |  | OCS
Discharge Summary | [22 empty] | OCS |  |  |  | ES | [7 empty] | Max Stage | Velocity | Total Post | Flooding | Property | Post < 0.5 | Velocity
[7 empty] | Pre Q (ft3/s) |  |  |  | Pond In Q (ft3/s) |  |  |  | Pond Out Q (ft3/s) |  |  |  | Max Elev. (ft) |  |  |  | Velocity (ft/s) |  |  |  | Velocity (ft/s) |  |  |  | Total Post Q (ft3/s) |  |  |  | 4 | 6 | 6 | 0 | 0 | 6 | 6
6.02 |  |  |  |  | (2-yr) | [29 empty] | 1 | 1 | 1 | 0 | 0 | 1 | 1
7.68 |  |  |  |  | (5-yr) | [29 empty] | 1 | 1 | 1 | 0 | 0 | 1 | 1
9.26 |  |  |  |  | (10-yr) | [29 empty] | 1 | 1 | 1 | 0 | 0 | 1 | 1
11.7 |  |  |  |  | (25-yr) | [29 empty] | 1 | 1 | 1 | 0 | 0 | 1 | 1
13.9 |  |  |  |  | (50-yr) | [29 empty] | 1 | 1 | 1 | 0 | 0 | 1 | 1
16.3 |  |  |  |  | (100-yr) | [29 empty] | 0 | 1 | 1 | 0 | 0 | 1 | 1
[15 empty] | OCS = Outlet Control Structure | [11 empty] | ES = Emergency Spillway | [7 empty] | Max Velocity | 6 | 0
Comments:
Pre Q Lookup Table
[36 empty] | Storm | Pre Q
[36 empty] | 2 | 0
[36 empty] | 5 | 0
[36 empty] | 10 | 0
[36 empty] | 25 | 0
[36 empty] | 50 | 0 |  |  |  | Design Storm
[36 empty] | 100 | 0 |  |  |  | 2, 5, 10, 25, 50, and 100 | 2, 5, 10, 25, 50, and 100
Design Questions | [33 empty] | 0 |  |  | Pre Q | Req? | Storm | Q Lookup
|  | Yes |  |  | No |  | Does the project drain to an area of known flooding? | [27 empty] | 1 | 1 | 0 | No | 2 | 0 |  | 2, 5, 10, 25, 50, and 100
|  | Yes |  |  | No |  | Does the project drain onto an adjacent property? | [27 empty] | 1 | 1 | 0 | No | 2 | 0 |  | 2, 5, 10, 25, 50, and 100 | 0
[8 empty] | Yes |  |  | No |  | Will the detention pond discharge to a channel? | [21 empty] | 1 | 1
[8 empty] | Yes |  |  | No |  | Will the detention pond discharge to an area of sheet flow? | [21 empty] | 1 | 1
[14 empty] | Yes |  |  | No |  | Will a level spreader be used? | [15 empty] | 1 | 1
[14 empty] | Yes |  |  | No |  | Level Spreader design documentation is attached. | [15 empty] | 1 | 1
[8 empty] | Yes |  |  | No |  | The County will allow a different post release rate design storm | [21 empty] | 1 | 1
[14 empty] | Yes |  |  | No |  | Written approval from the County is attached? | [15 empty] | 1 | 1
[17 empty] | -yr |  | Post release rate design storm allowed by the County. | [15 empty] | 0
|  | Yes |  |  | No |  | Does the project have Drainage Rights for the adjacent property? | [27 empty] | 1 | 1 | 1 | 0 | 0 | 0
|  | Yes |  |  | No |  | Is there an adequate easement or access road to the detention pond for inspection and maintenance? | [27 empty] | 1 | 1
|  | Yes |  |  | No |  | Will future development phases discharge into the detention pond? Complete Form 2A.2. | [27 empty] | 1 | 1
[8 empty] | Yes |  |  | No |  | Form 2A.2 - Detention Pond Design Form Attachment is attached? | [21 empty] | 1 | 1 | 2
|  | Yes |  |  | No |  | Have low impact development (LID) / green infrasturcture (GI) Practices been implemented? | [27 empty] | 1 | 1
2025-10-01 | [15 empty] | Page 3 of 4
| Name: | 0 | [25 empty] | Date: | 0
[28 empty] | BMP ID: | 0
Professional Engineer Certification
By affixing my professional seal and signature on this form, I hereby certify that the detention pond:
| • | Is designed in accordance with the latest version of the County's requirements;
| • | Provides the required water quality volume (WQv);
| • | Will not adversely impact and/or cause flooding of structures within, upstream, and/or downstream of the
development;
| • | Drainage areas shown in the hydrology and hydraulic (H&H) calculations drain into the detention pond; and,
| • | Post-development runoff mimics pre-development hydrology to the maximum extent practicable (MEP).
|  |  | Company: | [23 empty] | Seal:
Name:
Address:
|  |  | City: | [9 empty] | State: | [7 empty] | Zip Code:
Email:
Phone:
|  |  | Signature: | [23 empty] | Date:
Automated Review Checks | [34 empty] | Comments?
[9 empty] | Form Section |  | Comments | [23 empty] | 14
[9 empty] | Parcel No.: |  | Parcel No. has not been provided | [23 empty] | 1
[9 empty] | Pre-Development: |  | Pre Total not completed | [23 empty] | 1
[9 empty] | Post-Development: |  | Post Total not completed | [23 empty] | 1
[9 empty] | Outlet Protection: |  | Outlet protection section not completed | [23 empty] | 1
[9 empty] | Emergency Spillway: |  | Emergency Spillway Section not completed | [23 empty] | 1
[9 empty] | Emergency Spillway Freeboard: |  | Freeboard < 1.0 ft | [23 empty] | 1
[9 empty] | Outfall Location: |  | Latitude and/or Longitude not provided | [23 empty] | 1
[11 empty] | Latitude and/or Longitude has been entered as text. Change to a number. | [23 empty] | 1
[9 empty] | WQv: |  | WQv Required > WQv Provided | [23 empty] | 1
[9 empty] | Pond Bottom Slope: |  | Slope of the bottom of the detention pond < 1.00% | [23 empty] | 1
[9 empty] | Pond Discharge Summary: | [25 empty] | 0
[9 empty] | Max Stage: |  | Max Stage for 2, 5, 10, 25 and/or 50-year storm > emergency spillway crest elevation | [23 empty] | 1
[9 empty] | Velocity: |  | Outlet Control Structure Velocity > 6 ft/s | [23 empty] | 1
[11 empty] | Emergency Spillway Velocity > 6 ft/s | [23 empty] | 1
[9 empty] | Total Post Q: |  | Total Post Q > Pre Q | [23 empty] | 1
[11 empty] | Total Post Q is < -0.50 ft3/s of Pre Q | [23 empty] | 1
0
0
2025-10-01 | [15 empty] | Page 4 of 4
Note on E8: Note: Enter street address of proposed development.
Note on AE8: Note: Provide a unique BMP ID Examples: Pond 1 Pond A 1 A
Note on AA13: Note: If there is no EIA, enter 0
Note on L23: Note: Enter a unique Basin ID for each subbasin
Note on L36: Note: Enter a unique Basin ID for each subbasin. If there are more than 5 subbasins, enter the information for each subasin entering into the detention pond.
Note on B69: Note: Select control structure type: Orifice or Weir
Note on O83: Note: Enter number in decimal format. Example: 00.000000
Note on W83: Note: Enter number in decimal degrees. Example: -00.000000
Note on C91: Note: Include the elevation that represents the WQv
Note on AD98: Note: Enter the elevation that correlates to the WQv
Note on F167: Note: Enter street addres of proposed development
Note on AD172: Note: Before printing the form, check the following: 1. If items are highlighted in green, yellow, or orange, the form is not complete. Provide the required information. 2. If comments are shown in the Automated Review Checks, resolve the comments or provide an explination in the comments section.

## Form 2A.2 - Design Attachment
[9 empty] | Form 2A.2 - Detention Pond Design Attachment Form | [23 empty] | Form 2A.2 - Detention Pond Design Attachment Form
Development Information: | [29 empty] | Supplemental Instructions
|  | Name: | 0 | [16 empty] | Date: | 0
|  | Address: | 0 | [26 empty] | 1 | The Master Plan shall include the following information:
[12 empty] | Latitude: | 0 | [17 empty] | a. | Property boundaries
|  |  | Select Units: |  | ac |  | sq-ft |  |  |  |  | Longitude: | 0 | [6 empty] | BMP ID: | 0 |  |  |  | 0 | 0 | 0 | 1 | 0 |  | b. | Conceptual lot layout by use type (i.e. residential, commercial, open space, etc.)
[31 empty] | c. | Proposed roads
|  |  | Attachments: |  | Master Plan Drawing | [8 empty] | Select Development Type: |  | Residential | [6 empty] | Number of Phases: |  | 0 | 0 | 0 | 1 |  |  | d. | Location of detention pond
[5 empty] | Final Plat | [10 empty] | Commercial | [6 empty] | Number of Lots: |  | 0 | 0 | 0 |  |  | 2. | If a phase or lot has already been constructed, enter the amount of impervious area in the Existing Imp. Area column.
[30 empty] | 3 | Master Plan drawing shall include the following:
| No |  |  | Yes |  | Will the detention pond be maintained by an association? | [18 empty] | 1 | 1 | 0 | 1 |  |  | a. | Conceptual lot layout
| No |  |  | Yes |  | Will all Phases or Lots be a member of the association? | [18 empty] | 1 | 1 | 0 | 1 |  |  | b. | The boundary and designation of each phase and/or lot
| No |  |  | Yes |  | Is the detention pond located on a separate lot? | [18 empty] | 1 | 1 | 0 | 1 |  |  | c. | Property boundary
[31 empty] | d. | Contours with adequate contour labels
[8 empty] | Type? |  |  | Proposed | [6 empty] | Existing | [12 empty] | e. | Existing structures, roads, storm sewers, stormwater management facilities, etc.
Phase ID |  |  |  | Type? |  |  |  | Area |  |  | Imp. Area | [6 empty] | Imp. Area |  | Discharges to Pond? | [10 empty] | f. | Supporting calculations for proposed and existing impervious areas
[9 empty] | Units? |  |  |  |  | Units? |  |  |  |  | Units? |  |  | Yes |  | No | 1 | 0 | 1 | 1 |  | 4 | The intent of this form is to document the phases of development that will utilize the detention pond
0
[9 empty] | Units? |  |  |  |  | Units? |  |  |  |  | Units? |  |  | Yes |  | No | 1 | 0 | 1 | 1 |  | 5 | This form is for all phases associated with the BMP identified on the form
0
[9 empty] | Units? |  |  |  |  | Units? |  |  |  |  | Units? |  |  | Yes |  | No | 1 | 0 | 1 | 1
0
[9 empty] | Units? |  |  |  |  | Units? |  |  |  |  | Units? |  |  | Yes |  | No | 1 | 0 | 1 | 1
0
[9 empty] | Units? |  |  |  |  | Units? |  |  |  |  | Units? |  |  | Yes |  | No | 1 | 0 | 1 | 1
0
[9 empty] | Units? |  |  |  |  | Units? |  |  |  |  | Units? |  |  | Yes |  | No | 1 | 0 | 1 | 1
0
[9 empty] | Units? |  |  |  |  | Units? |  |  |  |  | Units? |  |  | Yes |  | No | 1 | 0 | 1 | 1
0
[9 empty] | Units? |  |  |  |  | Units? |  |  |  |  | Units? |  |  | Yes |  | No | 1 | 0 | 1 | 1
0
[9 empty] | Units? |  |  |  |  | Units? |  |  |  |  | Units? |  |  | Yes |  | No | 1 | 0 | 1 | 1
0
[9 empty] | Units? |  |  |  |  | Units? |  |  |  |  | Units? |  |  | Yes |  | No | 1 | 0 | 1 | 1
0
[9 empty] | Units? |  |  |  |  | Units? |  |  |  |  | Units? |  |  | Yes |  | No | 1 | 0 | 1 | 1
0
[9 empty] | Units? |  |  |  |  | Units? |  |  |  |  | Units? |  |  | Yes |  | No | 1 | 0 | 1 | 1
0
[9 empty] | Units? |  |  |  |  | Units? |  |  |  |  | Units? |  |  | Yes |  | No | 1 | 0 | 1 | 1
0
[9 empty] | Units? |  |  |  |  | Units? |  |  |  |  | Units? |  |  | Yes |  | No | 1 | 0 | 1 | 1
0
[9 empty] | Units? |  |  |  |  | Units? |  |  |  |  | Units? |  |  | Yes |  | No | 1 | 0 | 1 | 1
0
[7 empty] | Total: | 0 | Units? | Total: | 0 |  |  | Units? |  |  | Total: | 0 | Units?
[11 empty] | 0 |  |  | % |  |  |  | 0 | %
2025-10-01 | [10 empty] | Page 1 of 2
| Name: | 0 | [17 empty] | Date: | 0
Comments:
1
Professional Engineer Certification
By affixing my professional seal and signature on this form, I hereby certify that the proposed detention pond was designed
to accommodate the Phases and/or Lots included in this attachment.
|  | Company: | [16 empty] | Seal:
Name:
Address:
|  | City: | [6 empty] | State: | [5 empty] | Zip Code:
Email:
Phone:
|  | Signature: | [16 empty] | Date:
2025-10-01 | [10 empty] | Page 2 of 2
Note on E8: Note: Enter street address of proposed development
Note on T9: Note: Enter number in decimal format. Example: 00.000000
Note on T10: Note: Enter number in decimal format. Example: -00.000000
Note on E89: Note: Enter street address of proposed development
Note on AC94: Note: Before printing the form, check the following: 1. If items are highlighted in green, yellow, or orange, the form is not complete. Provide the required information or provide an explanation in the comments section.

## Form 3A - As-built
[19 empty] | Form 3A - Detention Pond As-Built Certification Form | [27 empty] | Form 3A - Detention Pond As-Built Certification Form
| Development Information | [25 empty] | Parcel No.: | 0 | [6 empty] | 1 | [7 empty] | Supplemental Instructions
|  |  | Name: | 0 | [23 empty] | Date:
|  |  | Address: | 0 | [23 empty] | BMP ID: | 0 | [13 empty] | 1 | The developer / owner shall retain the services of a professional land surveyor to:
| Attachments: | [5 empty] | As-built Survey | [6 empty] | As-built H&H Calculations | [8 empty] | O&M Plan | [5 empty] | Photos | [14 empty] | a. | Perform a field survey of the constructed detention pond; and,
[44 empty] | b. | Develop an as-built drawing.
Outlet Control Structure (OCS) | [42 empty] | 2 | The developer shall retain the services of a professional engineer to:
| Design | [17 empty] | As-Built | [24 empty] | a. | Use the as-built survey data to complete Form 3A – Detention Pond As-built Certification Form;
|  |  | Material: | 0 | [5 empty] | Shape: | 0 | [10 empty] | Material: | [7 empty] | Shape: | [13 empty] | b. | Provide ALL required attachments:
|  |  | Diameter: | 0 |  |  | ft | [14 empty] | Diameter: |  |  | ft | [9 empty] | 1 | [9 empty] | • | As-Built Survey Drawing(s)
|  |  | Width: | 0 |  |  | ft |  |  | Length: | 0 |  |  | ft | [7 empty] | Width: |  |  | ft |  |  |  |  | Length: |  |  | ft |  | 1 | [9 empty] | • | H&H Calculations
|  |  | Bottom EL.: | 0 |  |  | ft |  |  | Top EL.: | 0 |  |  | ft | [7 empty] | Bottom EL.: |  |  | ft |  |  |  |  | Top EL.: |  |  | ft | [11 empty] | • | Photographs
|  |  | Trash Rack: | 0 | Yes |  |  | 0 | No | [12 empty] | Trash Rack: |  | Yes |  |  | No | [7 empty] | 1 | [9 empty] | • | O&M Plan
[5 empty] | Shape |  |  |  | Dia./Width/Deg |  |  |  | Height |  |  |  | Inv. EL |  |  |  | Shape |  |  |  | Dia./Width/Deg |  |  |  | Height |  |  | Inv. EL | [10 empty] | 3 | As-built drawing, at a minimum, shall include the following:
|  |  | Outlet Pipe: | 0 |  |  |  | 0 |  |  | in | 0 |  |  | in | 0 |  | ft | [8 empty] | in |  |  |  | in |  |  | ft | 1 | [8 empty] | a. | Site features to include but not limited to roads, rights-of-way, property lines, driveways, buildings, parking
|  |  | WQv Orifice: | 0 |  |  |  | 0 |  |  | in | 0 |  |  | in | 0 |  | ft | [8 empty] | in |  |  |  | in |  |  | ft | 1 | [9 empty] | areas, fences, retaining walls, dumpster pads, etc.
|  |  | WQ Filter: | 0 | Yes |  |  | 0 | No | [12 empty] | WQ Filter: |  | Yes |  |  | No | [7 empty] | 1 | 1 | [7 empty] | b. | Storm sewers showing pipes, inlets, junction boxes, outlets, outlet protection, and invert elevations
| Select: |  |  | 0 |  |  |  | 0 |  |  | in | 0 |  |  | in | 0 |  | ft | [8 empty] | in |  |  |  | in |  |  | ft | 1 | [8 empty] | c. | Location of the detention pond, contours, contour labels, spot elevations, outlet control structure, outlet pipe,
| Select: |  |  | 0 |  |  |  | 0 |  |  | in | 0 |  |  | in | 0 |  | ft | [8 empty] | in |  |  |  | in |  |  | ft | 1 | [9 empty] | emergency spillway, and outlet protection
| Select: |  |  | 0 |  |  |  | 0 |  |  | in | 0 |  |  | in | 0 |  | ft | [8 empty] | in |  |  |  | in |  |  | ft | 1 | [8 empty] | d. | Detail of the outlet control structure showing elevations and dimensions of multi-stage riser, orifices, weirs,
| Select: |  |  | 0 |  |  |  | 0 |  |  | in | 0 |  |  | in | 0 |  | ft | [8 empty] | in |  |  |  | in |  |  | ft | 1 | [9 empty] | outlet pipe, WQ filter, etc.
| Select: |  |  | 0 |  |  |  | 0 |  |  | in | 0 |  |  | in | 0 |  | ft | [8 empty] | in |  |  |  | in |  |  | ft | 1 | [8 empty] | e. | Detail of emergency spillway showing elevations and dimensions
| Select: |  |  | 0 |  |  |  | 0 |  |  | in | 0 |  |  | in | 0 |  | ft | [8 empty] | in |  |  |  | in |  |  | ft | 1 | [8 empty] | f. | The as-built drawing shall bear the date, seal, and signature of the professional land surveyor.
| Select: |  |  | 0 |  |  |  | 0 |  |  | in | 0 |  |  | in | 0 |  | ft | [8 empty] | in |  |  |  | in |  |  | ft | 1 | [7 empty] | 4 | Photographs, at a minimum, shall include the following:
[44 empty] | a. | Caption identifying the date, location, and description of the photograph
Emergency Spillway (ES) | [43 empty] | b. | General overview of the detention pond
| Design | [17 empty] | As-Built | [15 empty] | 0 | E. Spillway | [7 empty] | c. | Outlet control structure showing multi-stage riser, orifices, weirs, outlet pipe, and WQ filter
|  |  | Material: | 0 | [8 empty] | Shape: | 0 | [7 empty] | Material: | [7 empty] | Shape: |  |  |  |  | 0 | Material | 0 | Shape | [5 empty] | d. | Outlet pipe discharge location and outlet protection
|  |  | Width: | 0 |  |  | ft | [5 empty] | Length: | 0 |  |  | ft |  |  |  |  | Width: |  |  | ft |  |  |  |  | Length: |  |  | ft |  | 0 | Width | 0 | Length | [5 empty] | e. | Emergency spillway and discharge location
|  |  | Crest EL: | 0 |  |  | ft | [5 empty] | Pond Top EL: | 0 |  |  | ft |  |  |  |  | Crest EL: |  |  | ft |  |  |  |  | Pond Top EL: |  |  | ft |  | 0 | Crest | 0 | Top | [5 empty] | f. | Pipes that discharge into the detention pond
[44 empty] | g. | Location where detention pond discharges into receiving stream, culvert, or channel
Outfall Location | [42 empty] | 5 | Form 3A – Detention Pond As-built Certification Form shall be approved by the County prior to:
| Design | [6 empty] | Latitude: | 0 | [9 empty] | As-Built | [6 empty] | Latitude: | [8 empty] | 0 | Lat | 0 | Lat & Long | Lat Text | 1 |  |  |  | a. | The issuance of a Certificate of Occupancy; and/or,
[8 empty] | Longitude: | 0 | [16 empty] | Longitude: | [8 empty] | 0 | Long |  |  | Long Text | 1 |  |  |  | b. | Prior to approval of the Final Plat.
Outlet Protection
| Design |  |  |  |  | Type: | 0 | [11 empty] | As-Built |  |  |  |  | Type: | [10 empty] | 1
|  |  | Length: | 0 |  | ft |  |  |  | Width: | 0 |  | ft | [7 empty] | Length: |  |  | ft |  |  | Width: |  |  | ft |  |  |  |  | 1 | 1
|  |  | Depth: | 0 |  | ft |  |  |  |  | Geotextile: | 0 | Yes |  | 0 | No |  |  |  |  | Depth: |  |  | ft |  |  |  | Geotextile: |  | Yes |  | No |  |  | 1 | 1 | 1
| 2025-10-01 | [15 empty] | Page 1 of 4
|  | Name: | 0 | [25 empty] | Date: | 0
[29 empty] | BMP ID: | 0
Water Quality Volume (WQv)
| Design | [7 empty] | WQv Required: | 0 |  |  | ft3 |  | EL: | 0 |  |  | As-Built | [5 empty] | WQv Provided: |  |  |  | ft3 |  | EL: |  |  |  |  | WQv | 2
Stage-Area-Storage Summary
| Design | [12 empty] | Detention pond bottom slope: |  |  | % |  | As-Built | [11 empty] | Detention pond bottom slope: |  | % |  | 0
|  | Elevation |  |  |  |  | Area | [5 empty] | Cumulative Vol. | [8 empty] | Elevation |  |  |  | Area |  |  |  |  | Cumulative Vol.
|  | 0 |  |  | ft |  | 0 |  |  |  | ft2 |  | 0 |  |  |  | ft3 | [6 empty] | ft |  |  |  |  | ft2 |  |  |  |  | ft3 | 0 | 0 | 1
|  | 0 |  |  | ft |  | 0 |  |  |  | ft2 |  | 0 |  |  |  | ft3 | [6 empty] | ft |  |  |  |  | ft2 |  |  |  |  | ft3 |  |  | 1
|  | 0 |  |  | ft |  | 0 |  |  |  | ft2 |  | 0 |  |  |  | ft3 | [6 empty] | ft |  |  |  |  | ft2 |  |  |  |  | ft3 |  |  | 1
|  | 0 |  |  | ft |  | 0 |  |  |  | ft2 |  | 0 |  |  |  | ft3 | [6 empty] | ft |  |  |  |  | ft2 |  |  |  |  | ft3 |  |  | 1
|  | 0 |  |  | ft |  | 0 |  |  |  | ft2 |  | 0 |  |  |  | ft3 | [6 empty] | ft |  |  |  |  | ft2 |  |  |  |  | ft3 |  |  | 1
|  | 0 |  |  | ft |  | 0 |  |  |  | ft2 |  | 0 |  |  |  | ft3 | [6 empty] | ft |  |  |  |  | ft2 |  |  |  |  | ft3 |  |  | 1
|  | 0 |  |  | ft |  | 0 |  |  |  | ft2 |  | 0 |  |  |  | ft3 | [6 empty] | ft |  |  |  |  | ft2 |  |  |  |  | ft3 |  |  | 1
|  | 0 |  |  | ft |  | 0 |  |  |  | ft2 |  | 0 |  |  |  | ft3 | [6 empty] | ft |  |  |  |  | ft2 |  |  |  |  | ft3 |  |  | 1
|  | 0 |  |  | ft |  | 0 |  |  |  | ft2 |  | 0 |  |  |  | ft3 | [6 empty] | ft |  |  |  |  | ft2 |  |  |  |  | ft3 |  |  | 1
|  | 0 |  |  | ft |  | 0 |  |  |  | ft2 |  | 0 |  |  |  | ft3 | [6 empty] | ft |  |  |  |  | ft2 |  |  |  |  | ft3 |  |  | 1
|  | 0 |  |  | ft |  | 0 |  |  |  | ft2 |  | 0 |  |  |  | ft3 | [6 empty] | ft |  |  |  |  | ft2 |  |  |  |  | ft3 |  |  | 1
|  | 0 |  |  | ft |  | 0 |  |  |  | ft2 |  | 0 |  |  |  | ft3 | [6 empty] | ft |  |  |  |  | ft2 |  |  |  |  | ft3 |  |  | 1
|  | 0 |  |  | ft |  | 0 |  |  |  | ft2 |  | 0 |  |  |  | ft3 | [6 empty] | ft |  |  |  |  | ft2 |  |  |  |  | ft3 |  |  | 1
|  | 0 |  |  | ft |  | 0 |  |  |  | ft2 |  | 0 |  |  |  | ft3 | [6 empty] | ft |  |  |  |  | ft2 |  |  |  |  | ft3 |  |  | 1
Discharge Summary | [37 empty] | 6 | Max Velocity
| Design | [6 empty] | Pre Q (ft3/s) |  |  |  | Pond In Q (ft3/s) |  |  |  | Pond Out Q (ft3/s) |  |  | Max Elev. (ft) |  |  |  | OCS Velocity (ft/s) |  |  |  | ES Velocity (ft/s) |  |  |  | Total Post Q (ft3/s) |  |  |  | Total | Flooding | Property
|  | 6.02 |  |  |  | (2-yr) |  | 0 |  |  |  | 0 |  |  |  | 0 |  |  | 0 |  |  |  | 0 |  |  |  | 0 |  |  |  | 0 |  |  |  | 0 | 0 | 0 |  | Req? | Pre Q
|  | 7.68 |  |  |  | (5-yr) |  | 0 |  |  |  | 0 |  |  |  | 0 |  |  | 0 |  |  |  | 0 |  |  |  | 0 |  |  |  | 0 |  |  |  | 0 | 0 | 0 | 1 | No | 0 | Flooding
|  | 9.26 |  |  |  | (10-yr) |  | 0 |  |  |  | 0 |  |  |  | 0 |  |  | 0 |  |  |  | 0 |  |  |  | 0 |  |  |  | 0 |  |  |  | 0 | 0 | 0 | 1 | No | 0 | Adj. Property
|  | 11.7 |  |  |  | (25-yr) |  | 0 |  |  |  | 0 |  |  |  | 0 |  |  | 0 |  |  |  | 0 |  |  |  | 0 |  |  |  | 0 |  |  |  | 0 | 0 | 0 |  |  | 1 | Spillage agreement
|  | 13.9 |  |  |  | (50-yr) |  | 0 |  |  |  | 0 |  |  |  | 0 |  |  | 0 |  |  |  | 0 |  |  |  | 0 |  |  |  | 0 |  |  |  | 0 | 0 | 0
|  | 16.3 |  |  |  | (100-yr) |  | 0 |  |  |  | 0 |  |  |  | 0 |  |  | 0 |  |  |  | 0 |  |  |  | 0 |  |  |  | 0 |  |  |  | 0 | 0 | 0
| As-Built | [6 empty] | Pre Q (ft3/s) |  |  |  | Pond In Q (ft3/s) |  |  |  | Pond Out Q (ft3/s) |  |  | Max Stage (ft) |  |  |  | OCS Velocity (ft/s) |  |  |  | ES Velocity (ft/s) |  |  |  | Total Post Q (ft3/s) |  |  |  | 6 | 6 | 4 | 6 | 0 | 0 | 6 | 6
|  | 6.02 |  |  |  | (2-yr) | [28 empty] | 1 | 1 | 1 | 1 | 0 | 0 | 1 | 1
|  | 7.68 |  |  |  | (5-yr) | [28 empty] | 1 | 1 | 1 | 1 | 0 | 0 | 1 | 1
|  | 9.26 |  |  |  | (10-yr) | [28 empty] | 1 | 1 | 1 | 1 | 0 | 0 | 1 | 1
|  | 11.7 |  |  |  | (25-yr) | [28 empty] | 1 | 1 | 1 | 1 | 0 | 0 | 1 | 1
|  | 13.9 |  |  |  | (50-yr) | [28 empty] | 1 | 1 | 0 | 1 | 0 | 0 | 1 | 1
|  | 16.3 |  |  |  | (100-yr) | [28 empty] | 1 | 1 | 0 | 1 | 0 | 0 | 1 | 1
[35 empty] | Pre Q | Pond In Q | Max Stage | Velocity | Flooding | Property | Total Post | Velocity
[38 empty] | ES |  |  |  | OCS
| 2025-10-01 | [15 empty] | Page 2 of 4
|  | Name: | 0 | [25 empty] | Date: | 0
[29 empty] | BMP ID: | 0
Comments:
Owner's Information
Company:
Address:
|  |  |  | City: | [18 empty] | State: | [6 empty] | Zip Code:
Contact Name:
|  |  |  | Email: | [22 empty] | Phone:
| Home Owners Association (HOA) Information | [22 empty] | Not Applicable | [10 empty] | 1 | 1
HOA Name:
Address:
|  |  |  | City: | [18 empty] | State: | [6 empty] | Zip Code:
|  |  |  | Contact Name: | [22 empty] | Title:
|  |  |  | Email: | [22 empty] | Phone:
Photographs
|  |  | Yes |  | No | [15 empty] | No. Taken |  |  |  | Date | [9 empty] | 7 |  |  | 0
[7 empty] | Caption, date, and/or description on all photographs? | [27 empty] | 1 | 1 | 1 | 0
[7 empty] | General overview | [27 empty] | 1 | 1 | 1 | 0
[7 empty] | Outlet control structure & WQv filter | [27 empty] | 1 | 1 | 1 | 0
[7 empty] | Detention pond outfall & outlet protection | [27 empty] | 1 | 1 | 1 | 0
[7 empty] | Emergency spillway and embankment | [27 empty] | 1 | 1 | 1 | 0
[7 empty] | Storm sewer pipes discharging into detention pond | [27 empty] | 1 | 1 | 1 | 0
[7 empty] | Outfall to receiving stream / storm sewer | [27 empty] | 1 | 1 | 1 | 0
[35 empty] | 1 | 1 | 1 | 0
| 2025-10-01 | [15 empty] | Page 3 of 4
|  | Name: | 0 | [25 empty] | Date: | 0
[29 empty] | BMP ID: | 0
Professional Engineer Certification
By affixing my professional seal and signature on this form, I hereby certify that the detention pond has been constructed in accordance with the approved design. I further certify that the drainage areas shown in the approved hydrology and hydraulic (H&H) calculations do in fact drain into the detention pond and that the post-development runoff mimics pre-development hydrology to the maximum extent practicable (MEP).
|  |  | Company: | [21 empty] | Seal:
Name:
Address:
|  |  | City: | [9 empty] | State: | [6 empty] | Zip Code:
Email:
Phone:
|  |  | Signature: | [21 empty] | Date:
| Automated Review Checks | [26 empty] | Design Form Date: | 0 | [5 empty] | Comments?
[10 empty] | Form Section |  | Comments | [22 empty] | 13
0
[10 empty] | Emergency Spillway: |  | Emergency Spillway Section not completed | [22 empty] | 1
[10 empty] | Emergency Spillway Freeboard: |  | Freeboard < 1.0 ft | [22 empty] | 1
[10 empty] | Outfall Location: |  | Latitude and/or Longitude not provided | [22 empty] | 1
[12 empty] | Latitude and/or Longitude has been entered as text. Change to a number. | [22 empty] | 1
[10 empty] | WQv: |  | WQv Required > WQv Provided | [22 empty] | 1
[10 empty] | Pond Bottom Slope: |  | Slope of the bottom of the detention pond < 1.00% | [22 empty] | 1
[10 empty] | Pond Discharge Summary: | [24 empty] | 0
[10 empty] | Pre Q: |  | As-Built does not match Design, provide a reason in the Comments section | [22 empty] | 1
[10 empty] | Pond In Q: |  | As-Built does not match Design, provide a reason in the Comments section | [22 empty] | 1
[10 empty] | Max Stage: |  | Max Stage for 2, 5, 10, 25 and/or 50-year storm > emergency spillway crest elevation | [22 empty] | 1
[10 empty] | Velocity: |  | Outlet Control Structure Velocity > 6 ft/s | [22 empty] | 1
[12 empty] | Emergency Spillway Velocity > 6 ft/s | [22 empty] | 1
[10 empty] | Total Post Q: |  | Total Post Q > Pre Q | [22 empty] | 1
0
0
[10 empty] | Photographs: |  | All required photographs are not provided | [22 empty] | 1
| 2025-10-01 | [15 empty] | Page 4 of 4
Note on AD42: Note: Enter number in decimal format. Example: 00.000000
Note on AD43: Note: Enter number in decimal format. Example: 00.000000
Note on E160: Note: Enter street addres of proposed development
Note on AC165: Note: Before printing the form, check the following: 1. If items are highlighted in green, yellow, or orange, the form is not complete. Provide the required information. 2. If comments are shown in the Automated Review Checks, resolve the comments or provide an explination in the comments section.