## Tables (hidden)
Workbook Lock Configuration |  | Material |  | Shape |  | Type | Design Response | 1 | Lookup Table | Baldwin County | Hoover | Jefferson | Mobile | Montgomery | Prattville
Lock Date: | 2026-10-01 | Concrete |  | Arch |  | Select: | Pre Total not compeleted | 2 | (WQ) | 1 | 1.1 | 1.1 | 1.2 | 1.1 | 1.1
Active Months: | 12 | Earthen |  | Elliptical |  | Orifice: | Post Total not completed | 3 | (2-yr) | 6.02 | 4.11 | 4.14 | 5.7 | 4.24 | 4.21
Override LockD and Time: |  | Geotextile |  | Rectangle |  | Weir: | Emergency Spillway Section not completed | 4 | (5-yr) | 7.68 | 5.01 | 5.06 | 7.21 | 5.3 | 5.24
Admin Unlock Code: | bds958hc | HDPE |  | Round |  | None: | Total Post Q > Pre Q | 5 | (10-yr) | 9.26 | 5.87 | 5.91 | 8.63 | 6.24 | 6.17
Computed Lock Date and Time: | 2026-10-01 | HDPP |  | Square |  |  | Emergency Spillway Velocity > 6 ft/s | 6 | (25-yr) | 11.7 | 7.21 | 7.26 | 10.8 | 7.64 | 7.55
Accepted Flag: | FALSE | Metal |  | Trapezoid |  |  | Max Stage for 2, 5, 10, 25, and/or 50-year storm > emergency spillway crest elevation | 7 | (50-yr) | 13.9 | 8.37 | 8.48 | 12.7 | 8.8 | 8.7
Gate OK: | FALSE | Other |  | T-Shape |  | Outlet Protection | Latitude and/or Longitude not provided | 8 | (100-yr) | 16.3 | 9.65 | 9.83 | 14.8 | 10 | 9.93
|  | PVC |  | V-notch |  | Riprap apron | WQv Required > WQv Provided | 9 | Effective Date: | 2011-01-31 | 1 February 2020 | 1 October 2020 | 1 October 2015 | 1 October 2015 | 1 July 2018
|  | Riprap |  | Other |  | Concrete flume with baffles | As-Built does not match Design, provide a reason in the Comments section | 10 | Type: | County | City | County | City | City | City
| Acceptance Table |  |  |  |  | Concrete box with chambers | Total Post Q is < -0.50 ft3/s of Pre Q | 11 | Maintenance Agreement: | O&M Plan | Covenant | O&M Agreement | O&M Agreement | O&M Agreement | O&M Agreement
| Selection Required |  |  |  |  | Concrete box with baffles | 0 has not been provided | 12 | Permit Type: |  |  |  | Engineering or Building No. | ENG No.
| I ACCEPT | Revision Date: |  | 2025-10-01 |  | Pre-manufactured product | Freeboard < 1.0 ft | 13 | Max Velocity: | 6 | 5 | 5 | 5 | 6 | 6
| I DO NOT ACCEPT | Select City: |  | Baldwin County |  | Other | Latitude and/or Longitude has been entered as text. Change to a number. | 14 | Insp Report Due: | 31 December |  |  | 31 December | 30 Septbember | 1 September
|  | (WQ) |  | 1 | 1.00 |  | Known flooding: 2, 5, 10, 25, 50, and 100-yr discharge > 2, 5, 10, 25, 50, and 100-yr discharge | 15 | Storms: | 2, 5, 10, 25, 50, and 100 | 2, 5, 10, 25, 50, and 100 | 2, 5, 10, 25, 50, and 100 | 2, 5, 10, 25, 50, and 100 | 2, 5, 10, 25, 50, and 100 | 2, 5, 10, 25, 50, and 100
|  | (2-yr) |  | 6.02 |  |  | Drains to adjacent property: 2, 5, 10, 25, 50, and 100-yr discharge > 2, 5, 10, 25, 50, and 100-yr discharge | 16 | No. Storms: | 6 | 6 | 6 | 6 | 6 | 6
|  | (5-yr) |  | 7.68 |  |  | All required photographs are not provided | 17 | Known Flooding Req: | No | No | No | No | Yes | No
|  | (10-yr) |  | 9.26 |  |  | Outlet Control Structure Velocity > 6 ft/s | 18 | Known Flooding Storm: | 2 | 2 | 2 | 2 | 25 | 25
|  | (25-yr) |  | 11.7 |  |  | Parcel No. has not been provided | 19 | Known Flooding Storm <: | 2, 5, 10, 25, 50, and 100 | 2, 5, 10, 25, 50, and 100 | 2, 5, 10, 25, 50, and 100 | 2, 5, 10, 25, 50, and 100 | 25, 50, and 100 | 25, 50, and 100
|  | (50-yr) |  | 13.9 |  |  | Outlet protection section not completed | 20 | Adj Property Req: | No | Yes | Yes | Yes | Yes | Yes
|  | (100-yr) |  | 16.3 |  |  | Slope of the bottom of the detention pond < 2.00% | 21 | Adj Property Storm: | 2 | 2 | 2 | 2 | 25 | 25
|  | Effective Date: |  | 2011-01-31 |  |  |  | 22 | Adj Property Storm<: | 2, 5, 10, 25, 50, and 100 | 2, 5, 10, 25, 50, and 100 | 2, 5, 10, 25, 50, and 100 | 2, 5, 10, 25, 50, and 100 | 25, 50, and 100 | 25, 50, and 100
|  | Entity Type: |  | County |  |  |  | 23 | Agreement Type: | Drainage Rights | a Release Agreement | a Release Agreement | a Release Agreement | a Spillage Agreement | a Release Agreement
|  | Maintenance Agreement: |  | O&M Plan |  |  |  | 24 | Entity: | Baldwin County | the City of Hoover | Jefferson County | the City of Mobile | the City of Montgomery | the City of Prattville
|  | Permit Type: |  | 0
|  | Max Velocity: |  | 6 |  |  |  | Known or Adj Storm | Requirements
|  | Insp Report Due: |  | 31 December |  |  |  | 2 | 2, 5, 10, 25, 50, and 100
|  | Storm: |  | 2, 5, 10, 25, 50, and 100 |  |  |  | 5 | 5, 10, 25, 50, and 100
|  | Known Flooding Req: |  | No |  |  |  | 10 | 10, 25, 50, and 100
|  | Known Flooding Storm: |  | 2 |  |  |  | 25 | 25, 50, and 100
|  | Known Flooding Storm <: |  | 2, 5, 10, 25, 50, and 100 |  |  |  | 50 | 50 and 100
|  | Adj Property Req: |  | No |  |  |  | 100 | 100
|  | Adj Property Storm: |  | 2
|  | Adj Property Storm<: |  | 2, 5, 10, 25, 50, and 100
|  | Known or Adj Design Storm: |  | 2 |  |  |  |  | Question
|  | Known or Adj Design Storm<: |  | 2, 5, 10, 25, 50, and 100 |  |  |  |  | Yes
|  | Agreement Type: |  | Drainage Rights |  |  |  |  | No
|  | Entity: |  | Baldwin County
Current Logo
Baldwin County
Hoover
Jefferson
Mobile
Montgomery
Prattville

## License
| END USER LICENSE AGREEMENT (EULA) |  |  |  | Effective Date: | 2025-10-01
2 |  |  | Acceptance (required): | Selection Required | Expiration Date: | 2026-10-01
2 |  |  | Current Status: | Workbook is Locked and Unavailable
Administrator Code (Hidden):
|  |  | IMPORTANT - READ BEFORE USE: | This workbook and its embedded logic, validators, and scripts (collectively, the "Tool") are proprietary to Hydro, LLC ("Licensor").
By clicking I ACCEPT above, you represent that you are (a) preparing a post-construction submittal for Baldwin County and/or
maintaining internal records for that submittal; and (b) you have authority to bind your organization ("User"). If you are not
authorized, do not use the Tool.
|  | 1 | Limited License
Licensor grants the User a non-exclusive, non-transferable, non-sublicensable, revocable license to use the Tool soley to prepare
and submit post-construction application materials to Baldwin County and for the User's internal recordkeeping for those
submissions. All other uses, including redistribution, public posting, training, or use for other agencies, are prohibited unless
agreed in writing.
|  | 2 | Ownership; No Work-for-Hire
The Tool is licensed, not sold. Licensor retains all right, title, and interest in and to the Tool, including all formulas, code,
templates, and documentation. The Tool is not a work made for hire and no implied licenses are granted.
|  | 3 | Restrictions
The User shall not and shall not permit others to: (a) copy, modify, decompile, or reverse-engineer the Tool; (b) remove proprietary
notices, logos, or watermarks; (c) bypass or disable protections; or (d) redistribute the Tool to third parties (other than submitting filled
forms to the County as intended. The County may host and distribute the unmodified Tool to prospective submitters for
the permitted purpose.
|  | 4 | Suspension and Termination
Licensor may suspend immediately if the Tool is misused, compromised, or used in a manner creating security, legal, or reputational risk.
Upon expiration/termination, User shall stop using the Tool, but may retain archive copies of completed submissions an records
created during the Term.
|  | 5 | Public Records Acknowledgment
Outputs and application materials generated with the Tool may be public records of Baldwin County; the Tool itself
(including templates, code, logic) remains Licensor's proprietary material and is not a public record merely by being used to creat submittions.
|  | 6 | No Professional Services; User Responsibility
The Tool is a convenience aid and does not constitute engineering, legal or compliance advice. The Baldwin County's standards and
regulations control. User is solely responsible for the accuracy and completeness of all data and deliverables.
|  | 7 | Disclaimers; Limitation of Liability
The Tool is provided "AS IS". Licensor disclaims all warranties, express or implied (including merchantability, fitness for a particular
purpose, and non-infringement.) To the Maximum extent permitted by law, Licensor will not be liable for indirect, incidental,
special, consequential, or punitive damages.
|  | 8 | Injunctive Relief
Unathorized use, copying, or distribution of the Tool will cause irreparable harm for which monetary damages are inadequate;
Licensor may seek injunctive relief in addition to other remedies.
|  | 9 | Feedback
Suggestions or feedback may be used by Licensor without restriction or obligation.
|  | 10 | Governing Law
This License is governed by the laws of Alabama, without regard to conflicts principles. The exclusive venue is the state or federal
courts located in Lee County, Alabama.
|  | 11 | General
This is the entire agreement regarding the Tool, and supersedes prior or contemporaneous terms. If any provision is unenforceable,
it will be limited or severed to the minimum extent necessary. User may not assign this License without Licensor's consent;
Licensor may assign in connection with a merger, acquisition, or sale of assets. Lecensor may issue updated version of the
Tool subject to updated terms, use of a new version constitutes acceptance of its terms.
|  | 12 | Acceptance
By clicking "I ACCEPT", you agree to this License on behalf of your organization.

## General Instructions
General Instructions
1 | Complete Design Form with the required design information. Once the Design Form is completed, most of the Design section of the As-built Form will be prepopulated.
2 | Field Types
Enter data as applicable for the proposed design.
This is a required field. Once a number or text is entered, the green highlight will be removed.
This is a required field. Place an "X" in the appropriate box and the green highlight will be removed. In some cases, the selection is optional. Once an option is completed, additional fields will be highlighted green and in some fields the green highlight will be removed.
|  | Yes | No | Select either "Yes" or "No" by placing an "X" in the appropriate box. Once an "X" is entered, the green highlight will be removed.
If a field is highlighted yellow after a number is entered, the yellow highlight may indicate an error and/or concern. Once the error and/or concern is resolved, the yellow highlight will be removed. All yellow highlighted cells shall be resolved or an explanitation provided prior to completing the form.
This is a calculated field. Once the required information is entered, the orange highlight will be removed.
| Select |  |  | Use the drop down list to select an orifice or weir.
| Shape |  |  | Use the drop down list to select a shape.
| Material |  |  | Use the drop down list to select a material.
3 | The Supplemental Instructions provide additional guidance and design standards.
4 | Once the Design, As-built, or Inspection Forms are completed, there should be no green, yellow, or orange highlighted fields.
5 | Automated Review Checks: Once information and data are entered into the form, the form will check the information entered and identify any potential issues or concerns. Prior to printing the form, all automated comments shall be resolved.
6 | Printing the form may require some adjustments to the print settings for the printer being used.

## Form 2C.1 - Design
[16 empty] | Form 2C.1 - Underground Detention Design Form | [30 empty] | Form 2C.1 - Underground Detention Design Form
Development Information | [26 empty] | Parcel No.: | [16 empty] | Supplemental Instructions
|  | Name: | [25 empty] | Date:
|  | Address: | [25 empty] | BMP ID: | [15 empty] | General design standards and requirements shall be as follows:
[44 empty] | 1 | An underground detention system shall not be located within a floodplain or floodway;
|  |  | Attachments: |  | Design Drawings | [6 empty] | H&H Calculations | [7 empty] | Drainage Basin Maps | [7 empty] | Drainage Rights | [15 empty] | 2 | Installation of and underground detention system shall not adversely impact and/or cause flooding
[5 empty] | Soils Data | [6 empty] | Manufacturer Data | [7 empty] | Maintenance Plan | [24 empty] | of properties located within, upstream, and/or downstream of the development;
[44 empty] | 3 | The calculation methodology shall utilize the National Resource Conservation Resources (NRCS) Urban
|  |  |  | Select Area Units: |  | ac |  |  | sq-ft | [14 empty] | Total Area: |  |  |  |  | Units? | [5 empty] | 1 | 0 |  | EIA = | 0 | ac |  |  |  |  | Hydrology for Small Watersheds Technical Release 55 (TR-55) or equivalent as approved by the County Engineer;
Proposed Impervious Area (PIA) | [23 empty] | Existing Impervious Area (EIA): |  |  |  |  | Units? | [6 empty] | 0 |  | PIA = | 0 | ac |  |  |  | 4 | All applicable developments shall be responsible for ensuring that post-development hydrology mimics
[7 empty] | Buildings / Structures: |  |  |  |  | Units? |  |  |  |  | Additional Impervious Area (AIA) = PIA - EIA | [18 empty] | 0 | Units Check | AIA = | 0 | ac |  |  |  |  | pre-development hydrology for the 2, 5, 10, 25, 50, and 100-year, 24-hour rainfall depths;
[7 empty] | Driveways / Sidewalks: |  |  |  |  | Units? | [7 empty] | AIA = | 0 |  |  |  | Units? |  |  | AIA = | 0 |  |  |  | ac |  | 0 | ac or sq-ft selection | [7 empty] | 5 | If a proposed development discharges onto an adjacent property, the proposed development shall:
[7 empty] | Roads: |  |  |  |  | Units? |  |  |  |  | Water Quality Volume (WQv): | [27 empty] | a. | Obtain Drainage Rights for the adjacent property
[7 empty] | Parking: |  |  |  |  | Units? | [7 empty] | WQv = | AIA acres X 1.00 in X 3,630 | [23 empty] | b. | If Drainage Rights cannot be obtained, size the detention pond to attenuate the
[7 empty] | Other: |  |  |  |  | Units? | [7 empty] | WQv = | 0 |  |  |  | acres X 1.00 in X 3,630 | [20 empty] | post-development peak discharges for the 2, 5, 10, 25, 50, and 100-year to be less than the pre-development
[7 empty] | Total PIA: | 0 |  |  |  | Units? | [7 empty] | WQv = | 0 |  |  |  | ft3 | [20 empty] | peak discharge(s) for the 2, 5, 10, 25, 50, and 100-year storm event(s)
[44 empty] | 6 | A stormwater pathway (i.e. piped storm sewer, overland flow, etc.) within the development shall
Pre-Development | [22 empty] | Hydrologic Soil Group: |  | A |  |  | B |  |  | C |  |  | D | 1 | [9 empty] | be provided to convey the discharge resulting from a 100-year, 24-hour storm event in a manner that
[10 empty] | 1 |  |  |  | 1 |  |  |  | 1 |  |  |  | 1 |  |  |  | 1
[8 empty] | Basin ID: | [21 empty] | Pre Total | [14 empty] | will not adversely impact and/or cause flooding of structures within the development;
[6 empty] | Drainage Area | Units? | [36 empty] | 7 | Filtration system for the WQv Orifice shall allow the volume of stormwater associated with the WQv
[8 empty] | Curve Number: | [36 empty] | to drain slowly from the underground detention system within a 48-hour period;
[8 empty] | Time of Concentration (min): | [26 empty] | 0 | 0 | Pre Total | [6 empty] | 8 | The principal outlet control structure for a underground detention shall be sized to convey the 2, 5, 10, 25, and 50-year,
|  | Peak Discharge (ft3/s) |  | 6.02 |  |  |  | (2-yr) | [26 empty] | 0 | 0 | [8 empty] | 24-hour storm event without allowing any discharge from the emergency spillway;
|  |  |  | 7.68 |  |  |  | (5-yr) | [26 empty] | 0 | 0 | [7 empty] | 9 | H&H calculations shall include all the information required to validate information provided on this form
|  |  |  | 9.26 |  |  |  | (10-yr) | [26 empty] | 0 | 0 | [8 empty] | i.e. model network, existing drainage areas, proposed drainage areas, time of concentration, curve number,
|  |  |  | 11.7 |  |  |  | (25-yr) | [26 empty] | 0 | 0 | [8 empty] | pre-development peak discharges, post-development peak discharges, outlet structure geometry, emergency
|  |  |  | 13.9 |  |  |  | (50-yr) | [26 empty] | 0 | 0 | [8 empty] | spillway geometry, pond stage-area storage summary, pond discharge summary, inflow and
|  |  |  | 16.3 |  |  |  | (100-yr) | [26 empty] | 0 | 0 | [8 empty] | outflow hydrographs, and outlet velocities.
[44 empty] | 10 | Rainfall depths were obtained from NOAA Atlas 14, Volume 9, Version 2.
Post-Development | [43 empty] | 11 | Post-development discharges shall be less than pre-development discharges at all discharge locations.
[10 empty] | 1 |  |  |  | 1 |  |  |  | 1 |  |  |  | 1 |  |  |  | 1
[8 empty] | Basin ID: | [22 empty] | Post Total | [12 empty] | 12 | Provide the velocity at the end of any velocity dissipation device.
[6 empty] | Drainage Area | Units?
Curve Number:
[8 empty] | Time of Concentration (min): | [26 empty] | 0 | 0 | Post Total
|  | Peak Discharge (ft3/s) |  | 6.02 |  |  |  | (2-yr) | [26 empty] | 0 | 0
|  |  |  | 7.68 |  |  |  | (5-yr) | [26 empty] | 0 | 0 | [7 empty] | 13 | Example components of a manufactured system is provided below for information only.
|  |  |  | 9.26 |  |  |  | (10-yr) | [26 empty] | 0 | 0
|  |  |  | 11.7 |  |  |  | (25-yr) | [26 empty] | 0 | 0
|  |  |  | 13.9 |  |  |  | (50-yr) | [26 empty] | 0 | 0
|  |  |  | 16.3 |  |  |  | (100-yr) | [26 empty] | 0 | 0
2025-10-01 | [15 empty] | Page 1 of 5
| Name: | 0 | [25 empty] | Date: | 0
[28 empty] | BMP ID: | 0
Underground Detention (UD)
[7 empty] | Detention Type: |  | Detention | [5 empty] | Detention w/ Infiltration | [13 empty] | Water Table Depth: |  |  |  | ft |  | 1 | 1
[7 empty] | Hydrologic Soil Group: |  | A |  |  | B |  |  | C |  |  | D | [10 empty] | Field Test Performed? |  | Yes |  |  | No | 1 | 1
| Pipe or Vault System: | [27 empty] | Saturated Hydraulic Conductivity: |  |  |  | in/hr
[7 empty] | Material: | [8 empty] | Shape: | [6 empty] | Length: |  |  |  | ft |  |  | Inv EL: |  |  |  | ft | 1 |  | 1
[7 empty] | Installed Volume: |  |  |  |  | ft3 |  |  |  | Diameter: |  |  |  | in |  |  | Width: |  |  |  | ft |  |  | Height: |  |  |  | ft | 1 | 1
| Inspection Manholes(s) | [7 empty] | NA |  |  |  |  | Material: | [8 empty] | Diameter: |  |  |  | in | [7 empty] | 1 | 1
[14 empty] | No. : Manholes: |  |  |  | ea | [16 empty] | 1 | 1
| Underdrain Pipe(s) | [7 empty] | NA |  |  |  |  | Material: | [8 empty] | Diameter: |  |  |  | in |  |  | Inv EL: |  |  |  | ft | 1 | 1
| Manufactured System: | [8 empty] | ADS |  |  |  | Contech |  |  |  |  | Cultec |  |  |  |  | Prinsco | [10 empty] | 1 | 1
[24 empty] | Other: | [12 empty] | 1
| Chamber Specs | [6 empty] | Type: | [7 empty] | Height: |  |  |  | in |  |  | Width: |  |  |  | in |  |  | Length: |  |  |  | ft
[5 empty] | Pretreatment: |  | Yes |  |  | No |  |  | Type: | [21 empty] | 1 | 1
[5 empty] | Inlet Filters: |  | Yes |  |  | No |  |  | Type: | [21 empty] | 1 | 1
| System Cross Section | [10 empty] | Depth |  |  |  | Bottom EL |  |  |  |  | Top EL
[10 empty] | Stone Base: |  |  |  | in |  |  |  |  | ft |  |  |  |  | ft
[10 empty] | Chamber Height: |  |  |  | in |  |  |  |  | ft |  |  |  |  | ft
[10 empty] | Stone Above Chamber: |  |  |  | in |  |  |  |  | ft |  |  |  |  | ft
[10 empty] | Compacted Backfill: |  |  |  | in |  |  |  |  | ft |  |  |  |  | ft
[10 empty] | Finished Grade: |  |  |  | in |  |  |  |  | ft |  |  |  |  | ft
| System Layout | [9 empty] | No. Rows |  |  |  | Total Length |  |  |  |  | Total Volume | [5 empty] | Inv. EL
[10 empty] | Isolator Rows: |  |  |  | ea |  |  |  |  | ft |  |  |  |  | ft3 |  |  |  |  | ft
[10 empty] | Chamber Rows: |  |  |  | ea |  |  |  |  | ft |  |  |  |  | ft3 |  |  |  |  | ft
[20 empty] | Total Stone Volume: |  |  |  | ft3
[20 empty] | Total Installed System Volume: | 0 |  |  | ft3
[12 empty] | No. of Isolator Row Manholes: |  |  |  | ea
[9 empty] | ID |  |  |  |  | Sump Depth |  |  |  |  | Diameter |  |  |  |  | Inv. EL |  |  |  |  | Top EL
[8 empty] | Isolator Row Manhole: | [7 empty] | in |  |  |  |  | ft |  |  |  |  | ft |  |  |  |  | ft |  |  |  | 1 | 1 | 1
[8 empty] | Manifold Pipe? |  | Yes |  |  | No | [7 empty] | in |  |  |  |  | ft | [8 empty] | 1 | 1
[8 empty] | Isolator Row Manhole: | [7 empty] | in |  |  |  |  | ft |  |  |  |  | ft |  |  |  |  | ft |  |  |  | 2 | 1 | 1
[8 empty] | Manifold Pipe? |  | Yes |  |  | No | [7 empty] | in |  |  |  |  | ft | [8 empty] | 1 | 1
[8 empty] | Isolator Row Manhole: | [7 empty] | in |  |  |  |  | ft |  |  |  |  | ft |  |  |  |  | ft |  |  |  | 3 | 1 | 1
[8 empty] | Manifold Pipe? |  | Yes |  |  | No | [7 empty] | in |  |  |  |  | ft | [8 empty] | 1 | 1
2025-10-01 | [15 empty] | Page 2 of 5
| Name: | 0 | [25 empty] | Date: | 0
[28 empty] | BMP ID: | 0
System Layout (cont)
[12 empty] | Material | [6 empty] | Diameter |  |  |  |  | Inv. EL
| Underdrain Pipe(s) | [6 empty] | NA | [12 empty] | in |  |  |  |  | ft | [8 empty] | 1 | 1
| Inspection Port(s) | [6 empty] | NA | [12 empty] | in | [5 empty] | No. Ports: |  |  |  | ea |  |  |  | 1 | 1
Outlet Control Structure (OCS)
|  |  | Material: | [9 empty] | Shape: | [15 empty] | Detail Attached: |  | Yes |  |  | No |  | 1
|  |  | Diameter: |  |  |  |  | ft | [26 empty] | 1
|  |  | Width: |  |  |  |  | ft |  |  |  |  | Length: |  |  |  | ft | [17 empty] | 1
|  |  | Bottom EL: |  |  |  |  | ft |  |  |  |  | Top EL.: |  |  |  | ft | [18 empty] | 1
|  |  |  | Shape | [5 empty] | Dia./Width/Deg |  |  |  |  | Height |  |  |  |  | Inv. EL |  |  |  |  | Length |  |  |  |  | Slope
|  |  | Outlet Pipe: | [8 empty] | in |  |  |  |  | in |  |  |  |  | ft |  |  |  |  | ft |  |  |  |  | % |  |  | 1 | 1
|  |  | WQv Orifice: | [8 empty] | in |  |  |  |  | in |  |  |  |  | ft | [6 empty] | WQ Filter: |  | Yes |  |  | No | 1 | 1 | 1
| Select: | [10 empty] | in |  |  |  |  | in |  |  |  |  | ft | [12 empty] | 1
| Select: | [10 empty] | in |  |  |  |  | in |  |  |  |  | ft |  | Hydrodynamic Separator provided | [10 empty] | 1
| Select: | [10 empty] | in |  |  |  |  | in |  |  |  |  | ft |  | for water quality? | [6 empty] | Yes |  |  | No | 1 | 1 | 1
| Select: | [10 empty] | in |  |  |  |  | in |  |  |  |  | ft | [12 empty] | 1
| Select: | [10 empty] | in |  |  |  |  | in |  |  |  |  | ft |  | Form 3E Attached? | [6 empty] | Yes |  |  | No | 1 | 1 | 1
| Select: | [10 empty] | in |  |  |  |  | in |  |  |  |  | ft | [12 empty] | 1
| Select: | [10 empty] | in |  |  |  |  | in |  |  |  |  | ft | [12 empty] | 1 |  |  | 1 |  | Lat & Long | 0
Emergency Spillway (ES) | [9 empty] | Yes |  |  |  | No | [14 empty] | Detail Attached: |  | Yes |  |  | No | 1 | 0 | ES Tot | 1 |  | Lat | 0
|  |  | Material: | [8 empty] | Shape: | [22 empty] | Width | 0 | Material | 0 |  | Long | 0
|  |  | Width: |  |  |  |  | ft |  |  |  | Length: |  |  |  | ft |  |  |  | Crest EL: |  |  |  | ft |  |  |  |  | Pond Top EL.: |  |  |  | ft |  | Length | 0 | Shape | 0 |  | Lat Text | 1
Outfall Location | [11 empty] | Latitude: | [7 empty] | Longitude: | [14 empty] | Crest | 0 | Top | 0 |  | Long Text | 1
Outlet Protection | [8 empty] | Type: | [19 empty] | Detail Attached: |  | Yes |  |  | No | 1 | 6 |  | 1 | 1
|  |  | Length: |  |  | ft |  |  | Width: |  |  | ft |  |  | Depth: |  |  | ft | [10 empty] | Geotextile: |  | Yes |  |  | No | 1 | 1 | 1 | 1 | 1
Stage-Area-Storage Summary
| Elevation | [5 empty] | Area |  |  |  | Cumulative Vol. | [6 empty] | Elevation |  |  |  |  | Area |  |  |  | Cumulative Vol.
|  |  |  | ft |  |  |  |  | ft2 | [5 empty] | ft3 |  |  |  |  | ft |  |  |  |  | ft2 | [5 empty] | ft3 |  |  |  | 1 | 1 | 1 | 1
|  |  |  | ft |  |  |  |  | ft2 | [5 empty] | ft3 |  |  |  |  | ft |  |  |  |  | ft2 | [5 empty] | ft3 |  |  |  | 1 | 1
|  |  |  | ft |  |  |  |  | ft2 | [5 empty] | ft3 |  |  |  |  | ft |  |  |  |  | ft2 | [5 empty] | ft3 |  |  |  | 1 | 1
|  |  |  | ft |  |  |  |  | ft2 | [5 empty] | ft3 |  |  |  |  | ft |  |  |  |  | ft2 | [5 empty] | ft3 |  |  |  | 1 | 1
|  |  |  | ft |  |  |  |  | ft2 | [5 empty] | ft3 |  |  |  |  | ft |  |  |  |  | ft2 | [5 empty] | ft3 |  |  |  | 1 | 1
|  |  |  | ft |  |  |  |  | ft2 | [5 empty] | ft3 |  |  |  |  | ft |  |  |  |  | ft2 | [5 empty] | ft3 |  |  |  | 1 | 1
|  |  |  | ft |  |  |  |  | ft2 | [5 empty] | ft3 |  |  |  |  | ft |  |  |  |  | ft2 | [5 empty] | ft3 |  |  |  | 1 | 1
[5 empty] | WQv Required: | 0 |  |  | ft3 | [6 empty] | WQv Provided: |  |  |  | ft3 | [5 empty] | WQv Elevation: |  |  |  |  | ft |  |  |  | WQv |  | 0
2
2025-10-01 | [15 empty] | Page 3 of 5
| Name: | 0 | [25 empty] | Date: | 0 | [5 empty] | Emerg. Spillway
[28 empty] | BMP ID: | 0 | [5 empty] | 1 | ES |  |  |  |  | OCS
Discharge Summary | [22 empty] | OCS |  |  |  | ES | [7 empty] | Max Stage | Velocity | Total Post | Flooding | Property | Post < 0.5 | Velocity
[7 empty] | Pre Q (ft3/s) |  |  |  | UD In Q (ft3/s) |  |  |  | UD Out Q (ft3/s) |  |  | Max Elev. (ft) |  |  |  |  | Velocity (ft/s) |  |  |  | Velocity (ft/s) |  |  |  | Total Post Q (ft3/s) |  |  |  | 4 | 6 | 6 | 0 | 0 | 6 | 6
| 6.02 |  |  |  | (2-yr) | [29 empty] | 1 | 1 | 1 | 0 | 0 | 1 | 1
| 7.68 |  |  |  | (5-yr) | [29 empty] | 1 | 1 | 1 | 0 | 0 | 1 | 1
| 9.26 |  |  |  | (10-yr) | [29 empty] | 1 | 1 | 1 | 0 | 0 | 1 | 1
| 11.7 |  |  |  | (25-yr) | [29 empty] | 1 | 1 | 1 | 0 | 0 | 1 | 1
| 13.9 |  |  |  | (50-yr) | [29 empty] | 0 | 1 | 1 | 0 | 0 | 1 | 1
| 16.3 |  |  |  | (100-yr) | [29 empty] | 0 | 1 | 1 | 0 | 0 | 1 | 1
[7 empty] | UD = Underground Detention | [9 empty] | OCS = Outlet Control Structure | [9 empty] | ES = Emergency Spillway
Comments:
[35 empty] | Max Velocity | 6 | Pre Q Lookup Table
[37 empty] | Storm | Pre Q
[37 empty] | 2 | 0
[37 empty] | 5 | 0
[37 empty] | 10 | 0
[37 empty] | 25 | 0
[37 empty] | 50 | 0 |  |  | Design Storm
[37 empty] | 100 | 0 |  |  | 2, 5, 10, 25, 50, and 100 | 2, 5, 10, 25, 50, and 100
Design Questions | [33 empty] | 0 |  |  | Pre Q | Req? | Storm | Q Lookup
|  | Yes |  |  | No |  | Does the project drain to an area of known flooding? | [27 empty] | 1 | 1 | 0 | No | 2 | 0 |  | 2, 5, 10, 25, 50, and 100
|  | Yes |  |  | No |  | Does the project drain onto an adjacent property? | [27 empty] | 1 | 1 | 0 | No | 2 | 0 |  | 2, 5, 10, 25, 50, and 100 | 0
[8 empty] | Yes |  |  | No |  | Will the detention pond discharge to a channel? | [21 empty] | 1 | 1
[8 empty] | Yes |  |  | No |  | Will the detention pond discharge to an area of sheet flow? | [21 empty] | 1 | 1
[14 empty] | Yes |  |  | No |  | Will a level spreader be used? | [15 empty] | 1 | 1
[14 empty] | Yes |  |  | No |  | Level Spreader design documentation is attached. | [15 empty] | 1 | 1
[8 empty] | Yes |  |  | No |  | The County will allow a different post release rate design storm. | [21 empty] | 1 | 1
[14 empty] | Yes |  |  | No |  | Written approval from the County is attached? | [15 empty] | 1 | 1
[17 empty] | -yr |  | Post release rate design storm allowed by the County. | [15 empty] | 0
|  | Yes |  |  | No |  | Does the project have Drainage Rights for the adjacent property? | [27 empty] | 1 | 1 | 1 | 0 | 0 | 0
|  | Yes |  |  | No |  | Does the underground detention discharge into an existing storm sewer (i.e. pipe, concrete swale, etc.)? | [27 empty] | 1 | 1
|  | Yes |  |  | No |  | Will future development phases discharge into the underground detention? Complete Form 2C.2. | [27 empty] | 1 | 1
[8 empty] | Yes |  |  | No |  | Form 2C.2 - Underground Detention Design Form Attachment is attached? | [21 empty] | 1 | 1 | 2
|  | Yes |  |  | No |  | Have low impact development (LID) / green infrasturcture (GI) Practices been implemented? | [27 empty] | 1 | 1
2025-10-01 | [15 empty] | Page 4 of 5
| Name: | 0 | [25 empty] | Date: | 0
[28 empty] | BMP ID: | 0
Professional Engineer Certification
By affixing my professional seal and signature on this form, I hereby certify that the underground detention system:
| • | Is designed in accordance with the latest version of the County's requirements;
| • | Provides the required water quality volume (WQv);
| • | Will not adversely impact and/or cause flooding of structures within, upstream, and/or downstream of the
development;
| • | Drainage areas shown in the hydrology and hydraulic (H&H) calculations drain into the underground detention
system; and,
| • | Post-development runoff mimics pre-development hydrology to the maximum extent practicable (MEP).
|  |  | Company: | [23 empty] | Seal:
Name:
Address:
|  |  | City: | [9 empty] | State: | [7 empty] | Zip Code:
Email:
Phone:
|  |  | Signature: | [23 empty] | Date:
Automated Review Checks | [34 empty] | Comments?
[8 empty] | Form Section |  | Automated Comments | [24 empty] | 12
[8 empty] | Parcel No.: |  | Parcel No. has not been provided | [24 empty] | 1
[8 empty] | Pre-Development: |  | Pre Total not compeleted | [24 empty] | 1
[8 empty] | Post-Development: |  | Post Total not completed | [24 empty] | 1
[8 empty] | Outlet Protection: |  | Outlet protection section not completed
[8 empty] | Emergency Spillway: |  | Emergency Spillway Section not completed | [24 empty] | 1
[8 empty] | Emergency Spillway Freeboard: |  | Freeboard < 1.0 ft | [24 empty] | 1
[8 empty] | Outfall Location: |  | Latitude and/or Longitude not provided | [24 empty] | 1
[10 empty] | Latitude and/or Longitude has been entered as text. Change to a number. | [24 empty] | 1
[8 empty] | WQv: |  | WQv Required > WQv Provided | [24 empty] | 1
[8 empty] | Pond Discharge Summary: | [26 empty] | 0
[8 empty] | Max Stage: |  | Max Stage for 2, 5, 10, 25, and/or 50-year storm > emergency spillway crest elevation | [24 empty] | 1
[8 empty] | Velocity: |  | Outlet Control Structure Velocity > 6 ft/s | [24 empty] | 1
[10 empty] | Emergency Spillway Velocity > 6 ft/s | [24 empty] | 1
[8 empty] | Total Post Q: |  | Total Post Q > Pre Q | [24 empty] | 1
[10 empty] | Total Post Q is < -0.50 ft3/s of Pre Q | [24 empty] | 1
0
0
2025-10-01 | [15 empty] | Page 5 of 5
Note on E8: Note: Enter street address of proposed development
Note on AE8: Note: Provide a unique BMP ID Examples: Pond 1 Pond A 1 A
Note on AA15: Note: If there is no EIA, enter 0
Note on L25: Note: Enter a unique Basin ID for each subbasin
Note on L38: Note: Enter a unique Basin ID for each subbasin
Note on R90: Note: Enter the total length of ALL isolator rows
Note on W90: Note: Enter the total volume of ALL isolator rows
Note on R91: Note: Enter the total length of ALL chamber rows
Note on W91: Note: Enter the total volume of ALL chamber rows
Note on C127: Note: Select control structure type: Orifice or Weir
Note on O140: Note: Enter number in decimal format. Example: 00.000000
Note on W140: Note: Enter number in decimal format. Example: 00.000000
Note on C148: Note: Include the elevation that represents the WQv
Note on F226: Note: Enter street addres of proposed development
Note on AD231: Note: Before printing the form, check the following: 1. If items are highlighted in green, yellow, or orange, the form is not complete. Provide the required information. 2. If comments are shown in the Automated Review Checks, resolve the comments or provide an explination in the comments section.

## Form 2C.2 - Design Attachment
[9 empty] | Form 2C.2 - Underground Detention Design Form Attachment | [23 empty] | Form 2C.2 - Underground Detention Design Form Attachment
Development Information: | [29 empty] | Supplemental Instructions
|  | Name: | 0 | [16 empty] | Date: | 0
|  | Address: | 0 | [26 empty] | 1 | The Master Plan shall include the following information:
[12 empty] | Latitude: | 0 | [17 empty] | a. | Property boundaries
|  |  | Select Units: |  | ac |  | sq-ft |  |  |  |  | Longitude: | 0 | [6 empty] | BMP ID: | 0 | [9 empty] | b. | Conceptual lot layout by use type (i.e. residential, commercial, open space, etc.)
[25 empty] | 0 | 0 | 0 | 1 | 0 |  | c. | Proposed roads
|  |  | Attachments: |  | Master Plan | [8 empty] | Select Development Type: |  | Residential | [6 empty] | Number of Phases: |  | 0 | 0 | 0 | 1 |  |  | d. | Location of underground detention system
[5 empty] | Final Plat | [10 empty] | Commercial | [6 empty] | Number of Lots: |  | 0 | 0 | 0 |  |  | 2. | If a phase or lot has already been constructed, enter the amount of impervious area in the Existing Imp. Area column.
[30 empty] | 3 | Master Plan drawing shall include the following:
| No |  |  | Yes |  | Will the underground detention system be maintained by an association? | [18 empty] | 1 | 1 | 0 | 1 |  |  | a. | Conceptual lot layout
| No |  |  | Yes |  | Will all Phases or Lots be a member of the association? | [18 empty] | 1 | 1 | 0 | 1 |  |  | b. | The boundary and designation of each phase and/or lot
| No |  |  | Yes |  | Is the underground detention system located on a separate lot? | [18 empty] | 1 | 1 | 0 | 1 |  |  | c. | Property boundary
[8 empty] | Type? |  |  | Proposed | [6 empty] | Existing | [12 empty] | d. | Contours with adequate contour labels
Phase ID |  |  |  | Type? |  |  |  | Area |  |  | Imp. Area | [6 empty] | Imp. Area |  | Discharges to BMP? | [10 empty] | e. | Existing structures, roads, storm sewers, stormwater management facilities, etc.
[9 empty] | Units? |  |  |  |  | Units? |  |  |  |  | Units? |  |  | Yes |  | No | 1 | 0 | 1 | 1 |  |  | f. | Supporting calculations for proposed and existing impervious areas
0
[9 empty] | Units? |  |  |  |  | Units? |  |  |  |  | Units? |  |  | Yes |  | No | 1 | 0 | 1 | 1 |  | 4 | The intent of this form is to document the phases of development that will utilize the underground detention system
0
[9 empty] | Units? |  |  |  |  | Units? |  |  |  |  | Units? |  |  | Yes |  | No | 1 | 0 | 1 | 1 |  | 5 | This form is for all phases associated with the BMP identified on the form
0
[9 empty] | Units? |  |  |  |  | Units? |  |  |  |  | Units? |  |  | Yes |  | No | 1 | 0 | 1 | 1
0
[9 empty] | Units? |  |  |  |  | Units? |  |  |  |  | Units? |  |  | Yes |  | No | 1 | 0 | 1 | 1
0
[9 empty] | Units? |  |  |  |  | Units? |  |  |  |  | Units? |  |  | Yes |  | No | 1 | 0 | 1 | 1
0
[9 empty] | Units? |  |  |  |  | Units? |  |  |  |  | Units? |  |  | Yes |  | No | 1 | 0 | 1 | 1
0
[9 empty] | Units? |  |  |  |  | Units? |  |  |  |  | Units? |  |  | Yes |  | No | 1 | 0 | 1 | 1
0
[9 empty] | Units? |  |  |  |  | Units? |  |  |  |  | Units? |  |  | Yes |  | No | 1 | 0 | 1 | 1
0
[9 empty] | Units? |  |  |  |  | Units? |  |  |  |  | Units? |  |  | Yes |  | No | 1 | 0 | 1 | 1
0
[9 empty] | Units? |  |  |  |  | Units? |  |  |  |  | Units? |  |  | Yes |  | No | 1 | 0 | 1 | 1
0
[9 empty] | Units? |  |  |  |  | Units? |  |  |  |  | Units? |  |  | Yes |  | No | 1 | 0 | 1 | 1
0
[9 empty] | Units? |  |  |  |  | Units? |  |  |  |  | Units? |  |  | Yes |  | No | 1 | 0 | 1 | 1
0
[9 empty] | Units? |  |  |  |  | Units? |  |  |  |  | Units? |  |  | Yes |  | No | 1 | 0 | 1 | 1
0
[9 empty] | Units? |  |  |  |  | Units? |  |  |  |  | Units? |  |  | Yes |  | No | 1 | 0 | 1 | 1
[7 empty] | Total: | 0 | Units? | Total: | 0 |  |  | Units? |  |  | Total: | 0 | Units?
[11 empty] | 0 |  |  | % |  |  |  | 0 | %
2025-10-01 | [10 empty] | Page 1 of 2
| Name: | 0 | [17 empty] | Date: | 0
Comments:
1
Professional Engineer Certification
By affixing my professional seal and signature on this form, I hereby certify that the proposed underground detention system
was designed to accommodate the Phases and/or Lots included in this attachment.
|  | Company: | [16 empty] | Seal:
Name:
Address:
|  | City: | [6 empty] | State: | [5 empty] | Zip Code:
Email:
Phone:
|  | Signature: | [16 empty] | Date:
2025-10-01 | [10 empty] | Page 2 of 2
Note on E8: Note: Enter street address of proposed development
Note on T9: Note: Enter number in decimal format. Example: 00.000000
Note on T10: Note: Enter number in decimal format. Example: -00.000000
Note on E85: Note: Enter street address of proposed development
Note on AC90: Note: Before printing the form, check the following: 1. If items are highlighted in green, yellow, or orange, the form is not complete. Provide the required information or provide an explanation in the comments section.

## Form 3C - As-built
[18 empty] | Form 3C - Underground Detention As-Built Certification Form | [31 empty] | Form 3C - Underground Detention As-Built Certification Form
Development Information | [28 empty] | Parcel No.: | 0 | [7 empty] | 1 | [7 empty] | Supplemental Instructions
|  |  | Name: | 0 | [25 empty] | Date:
|  |  | Address: | 0 | [25 empty] | BMP ID: | 0 | [14 empty] | 1 | The developer / owner shall retain the services of a professional land surveyor to:
| Attachments: | [5 empty] | As-built Survey | [6 empty] | As-built H&H Calculations | [11 empty] | O&M Plan | [7 empty] | Photos | [12 empty] | a. | Perform a field survey of the constructed underground detention system; and,
Underground Detention | [46 empty] | b. | Develop an as-built drawing.
| Design | [18 empty] | As-Built | [25 empty] | 2 | As-built drawing, at a minimum, shall include the following:
| 0 | Pipe System: | [9 empty] | Installed Volume: | 0 |  |  |  | ft3 |  |  |  | Pipe System: | [9 empty] | Installed Volume: |  |  |  |  | ft3 |  | 1 | 1 | [7 empty] | a. | Site features to include but not limited to roads, rights-of-way, property lines, driveways, buildings,
[5 empty] | Material: | 0 | [5 empty] | Shape: | 0 | [10 empty] | Material: | [6 empty] | Shape: | [16 empty] | parking areas, fences, retaining walls, dumpster pads, etc.
[5 empty] | Length: | 0 |  |  | ft |  |  | Inv EL: | 0 |  |  | ft | [7 empty] | Length: |  |  |  | ft |  |  | Inv EL: |  |  |  | ft | [11 empty] | b. | Storm sewers showing pipes, inlets, junction boxes, outlets, outlet protection, and invert elevations
[5 empty] | Diameter: | 0 |  |  | in | [14 empty] | Diameter: |  |  |  | in | [9 empty] | 1 | [8 empty] | c. | Location of the underground detention components (i.e. isolator rows, chamber rows, manifold, under drain,
[5 empty] | Width: | 0 |  |  | ft |  |  | Height: | 0 |  |  | ft | [7 empty] | Width: |  |  |  | ft |  |  | Height: |  |  |  | ft |  |  | 1 | [9 empty] | inspection ports, etc.), contours, spot elevations, outlet structure, outlet pipe, and outlet protection.
| Inspection Manholes(s) | [7 empty] | 0 | NA |  |  |  | No.: | 0 |  | ea |  |  | Inspection Manholes(s) | [8 empty] | NA |  |  |  | No.: |  |  | ea |  | 1 | 1 | [7 empty] | d. | Detail of the outlet structure showing elevations and dimensions of multi-stage riser, orifices, weirs,
|  |  |  | Material: | 0 | [8 empty] | Diameter: | 0 |  | in | [5 empty] | Material: | [9 empty] | Diameter: |  |  | in | [11 empty] | outlet pipe, WQ filter, etc.
| Underdrain Pipe(s) | [7 empty] | 0 | NA |  |  |  | Diameter: | 0 |  | in |  |  | Underdrain Pipe(s) | [8 empty] | NA |  |  |  | Diameter: |  |  | in |  | 1 | [8 empty] | e. | The as-built drawing shall bear the date, seal, and signature of the professional land surveyor.
|  |  |  | Material: | 0 | [7 empty] | Inv. EL: | 0 |  |  | ft | [6 empty] | Material: | [7 empty] | Inv. EL: |  |  |  | ft | [9 empty] | 3 | The developer shall retain the services of a professional engineer to:
| 0 | Manufactured System: | [7 empty] | 0 | ADS |  |  | 0 | Contech | [5 empty] | Manufactured System: | [8 empty] | ADS |  |  |  | Contech |  |  |  | 1 | [8 empty] | a. | Use the as-built drawing to complete Form 3C – Underground Detention Pond As-built
|  | 0 | Cultec |  |  | 0 | Prinsco |  |  |  |  | Type: | 0 | [8 empty] | Cultec |  |  |  | Prinsco |  |  |  |  | Type: | [6 empty] | 1 | [9 empty] | Certification Form;
|  | 0 | Other: |  |  | 0 | [15 empty] | Other: | [15 empty] | 1 | [8 empty] | b. | Provide ALL required attachments:
|  |  |  | Pretreatment: | 0 | Yes |  | 0 | No |  |  | Type: | 0 | [9 empty] | Pretreatment: |  | Yes |  |  | No |  |  | Type: | [6 empty] | 1 | 1 | [8 empty] | • | As-Built Survey Drawing(s)
|  |  |  | Inlet Filters: | 0 | Yes |  | 0 | No |  |  | Type: | 0 | [9 empty] | Inlet Filters: |  | Yes |  |  | No |  |  | Type: | [6 empty] | 1 | 1 | [8 empty] | • | H&H Calculations
| System Cross Section | [7 empty] | Depth |  |  |  | Bottom EL | [6 empty] | System Cross Section | [7 empty] | Depth |  |  |  | Bottom EL | [15 empty] | • | Photographs
[7 empty] | Stone Base: | 0 |  |  | in |  | 0 |  |  | ft | [9 empty] | Stone Base: |  |  |  | in |  |  |  |  | ft | [12 empty] | • | O&M Plan
[7 empty] | Chamber Height: | 0 |  |  | in |  | 0 |  |  | ft | [9 empty] | Chamber Height: |  |  |  | in |  |  |  |  | ft | [10 empty] | 4 | Photographs, at a minimum, shall include the following:
[7 empty] | Stone Above Chamber: | 0 |  |  | in |  | 0 |  |  | ft | [9 empty] | Stone Above Chamber: |  |  |  | in |  |  |  |  | ft | [11 empty] | a. | Caption identifying the date, location, and description of the photograph
[7 empty] | Compacted Backfill: | 0 |  |  | in |  | 0 |  |  | ft | [9 empty] | Compacted Backfill: |  |  |  | in |  |  |  |  | ft | [11 empty] | b. | Underground detention system components during construciton
[7 empty] | Finished Grade: | 0 |  |  | in |  | 0 |  |  | ft | [9 empty] | Finished Grade: |  |  |  | in |  |  |  |  | ft | [11 empty] | c. | General overview of the underground detention system
| System Layout | [6 empty] | Isolator |  |  |  |  | Chamber | [6 empty] | System Layout | [6 empty] | Isolator |  |  |  |  | Chamber | [14 empty] | d. | Outlet structure showing multi-stage riser, orifices, weirs, outlet pipe, and WQ filter
[6 empty] | No. Rows: |  | 0 |  |  | ea |  | 0 |  |  | ea | [8 empty] | No. Rows: |  |  |  |  | ea |  |  |  |  | ea | [11 empty] | e. | Outlet pipe discharge location and outlet protection
[6 empty] | Total Length: |  | 0 |  |  | ft |  | 0 |  |  | ft | [8 empty] | Total Length: |  |  |  |  | ft |  |  |  |  | ft | [11 empty] | f. | Emergency spillway and discharge location, if applicable
[6 empty] | Total Volume: |  | 0 |  |  | ft3 |  | 0 |  |  | ft3 | [8 empty] | Total Volume: |  |  |  |  | ft3 |  |  |  |  | ft3 | [11 empty] | g. | Location where the underground detention system discharges into receiving stream, culvert, or channel
[6 empty] | Inv. EL: |  | 0 |  |  | ft |  | 0 |  |  | ft | [8 empty] | Inv. EL: |  |  |  |  | ft |  |  |  |  | ft | [10 empty] | 5 | Form 3C – Underground Detention Pond As-built Certification Form shall be approved by the County prior to:
[10 empty] | Total Stone Volume: | 0 |  |  | ft3 | [14 empty] | Total Stone Volume: |  |  |  | ft3 | [13 empty] | a. | The issuance of a Certificate of Occupancy; and/or,
[10 empty] | Total Installed System Volume: | 0 |  |  | ft3 | [14 empty] | Total Installed System Volume: | 0 |  |  | ft3 | [13 empty] | b. | Prior to approval of the Final Plat.
| 2025-10-01 | [15 empty] | Page 1 of 5
|  | Name: | 0 | [27 empty] | Date: | 0
[31 empty] | BMP ID: | 0
| Isolator Row Manhole | [8 empty] | ---------- Manifold ---------- | [10 empty] | Isolator Row Manhole | [7 empty] | ---------- Manifold ---------- | [8 empty] | No. IRM | 0
|  | ID |  | Sump Depth | [5 empty] | Inv. EL |  |  |  |  | Diameter | [6 empty] | ID |  | Sump Depth |  |  |  |  | Inv. EL |  |  |  |  | Diameter
| 0 |  |  |  | 0 |  | in |  |  | 0 |  |  | ft |  | 0 |  | in | [9 empty] | in |  |  |  |  | ft |  |  |  | in |  | 1 | 1
| 0 |  |  |  | 0 |  | in |  |  | 0 |  |  | ft |  | 0 |  | in | [9 empty] | in |  |  |  |  | ft |  |  |  | in |  | 2 | 1
| 0 |  |  |  | 0 |  | in |  |  | 0 |  |  | ft |  | 0 |  | in | [9 empty] | in |  |  |  |  | ft |  |  |  | in |  | 3 | 1
| Underdrain Pipe(s) | [7 empty] | 0 | NA |  |  |  | Diameter: | 0 |  | in |  |  |  | Underdrain Pipe(s) | [7 empty] | NA |  |  |  | Diameter: |  |  | in |  | 1
|  |  |  | Material: | 0 | [7 empty] | Inv. EL: | 0 |  |  | ft | [6 empty] | Material: | [7 empty] | Inv. EL: |  |  |  | ft
| Inspection Port(s) | [7 empty] | 0 | NA |  |  |  | Diameter: | 0 |  | in |  |  |  | Inspection Port(s) | [7 empty] | NA |  |  |  | Diameter: |  |  | in |  | 1
|  |  |  | Material: | 0 | [8 empty] | No. Ports: | 0 |  | ea | [6 empty] | Material: | [8 empty] | No. Ports: |  |  | ea |  | 1
Outlet Control Structure (OCS)
| Design | [19 empty] | As-Built
|  |  | Material: | 0 | [7 empty] | Shape: | 0 | [9 empty] | Material: | [8 empty] | Shape:
|  |  | Diameter: | 0 |  |  | ft | [15 empty] | Diameter: |  |  |  | ft | [10 empty] | 1
|  |  | Width: | 0 |  |  | ft |  |  |  | Length: | 0 |  |  | ft | [7 empty] | Width: |  |  |  | ft |  |  |  |  | Length: |  |  |  | ft |  | 1
|  |  | Bottom EL.: | 0 |  |  | ft |  |  |  | Top EL.: | 0 |  |  | ft | [7 empty] | Bottom EL.: |  |  |  | ft |  |  |  |  | Top EL.: |  |  |  | ft
|  |  | Trash Rack: | 0 | Yes |  | 0 | No | [14 empty] | Trash Rack: |  | Yes |  |  | No | [9 empty] | 1
|  |  |  | Shape |  |  |  |  | Dia./Width/Deg |  |  |  | Height |  |  |  | Inv. EL |  |  |  |  | Shape |  |  |  |  | Dia./Width/Deg |  |  |  | Height |  |  |  | Inv. EL
|  |  | Outlet Pipe: | 0 |  |  |  | 0 |  |  | in | 0 |  |  | in | 0 |  |  | ft | [9 empty] | in |  |  |  | in |  |  |  | ft | 1
|  |  | WQv Orifice: | 0 |  |  |  | 0 |  |  | in | 0 |  |  | in | 0 |  |  | ft | [9 empty] | in |  |  |  | in |  |  |  | ft | 1
|  |  | WQ Filter: | 0 | Yes |  | 0 | No | [14 empty] | WQ Filter: |  | Yes |  |  | No | [9 empty] | 1 | 1
| Select: |  |  | 0 |  |  |  | 0 |  |  | in | 0 |  |  | in | 0 |  |  | ft | [9 empty] | in |  |  |  | in |  |  |  | ft | 1
| Select: |  |  | 0 |  |  |  | 0 |  |  | in | 0 |  |  | in | 0 |  |  | ft | [9 empty] | in |  |  |  | in |  |  |  | ft | 1
| Select: |  |  | 0 |  |  |  | 0 |  |  | in | 0 |  |  | in | 0 |  |  | ft | [9 empty] | in |  |  |  | in |  |  |  | ft | 1
| Select: |  |  | 0 |  |  |  | 0 |  |  | in | 0 |  |  | in | 0 |  |  | ft | [9 empty] | in |  |  |  | in |  |  |  | ft | 1
| Select: |  |  | 0 |  |  |  | 0 |  |  | in | 0 |  |  | in | 0 |  |  | ft | [9 empty] | in |  |  |  | ft |  |  |  | ft | 1
Emergency Spillway (ES) | [41 empty] | Yes |  | No
| Design |  |  |  |  | 0 | Yes |  |  | 0 | No | [9 empty] | As-Built | [5 empty] | Yes |  |  |  | No | [6 empty] | E. Spillway | 0 |  | 1 | 1 |  | 1
|  |  | Material: | 0 | [8 empty] | Shape: | 0 | [8 empty] | Material: | [8 empty] | Shape: | [5 empty] | Material | 0 |  | Shape | 0
|  |  | Width: | 0 |  |  | ft | [5 empty] | Length: | 0 |  |  | ft | [5 empty] | Width: |  |  |  | ft |  |  |  |  | Length: |  |  |  | ft |  | Width | 0 |  | Length | 0
|  |  | Crest EL.: | 0 |  |  | ft | [5 empty] | Pond Top EL.: | 0 |  |  | ft | [5 empty] | Crest EL.: |  |  |  | ft |  |  |  |  | Pond Top EL.: |  |  |  | ft |  | Crest | 0 |  | Top | 0
Outfall Location
| Design | [5 empty] | Latitude: | 0 | [12 empty] | As-Built | [6 empty] | Latitude: | [9 empty] | Lat | 0 |  |  |  | Lat Text | 1
[7 empty] | Longitude: | 0 | [19 empty] | Longitude: | [9 empty] | Long | 0 | Lat & Long | 0 |  | Long Text | 1
Outlet Protection
| Design |  |  |  |  | Type: | 0 | [12 empty] | As-Built |  |  |  |  | Type: | [12 empty] | 1
|  |  | Length: | 0 |  | ft |  |  |  | Width: | 0 |  | ft | [8 empty] | Length: |  |  | ft |  |  |  | Width: |  |  | ft | [5 empty] | 1 | 1
|  |  | Depth: | 0 |  | ft | [5 empty] | Geotextile: | 0 | Yes |  | 0 | No |  |  |  |  | Depth: |  |  | ft |  |  |  |  | Geotextile: |  | Yes |  |  | No |  |  | 1 | 1 | 1
| 2025-10-01 | [15 empty] | Page 2 of 5
|  | Name: | 0 | [27 empty] | Date: | 0
[31 empty] | BMP ID: | 0
Water Quality Volume (WQv)
| Design | [6 empty] | WQv Required: | 0 |  |  | ft3 | [8 empty] | As-Built | [6 empty] | WQv Provided: |  |  |  | ft3 | [5 empty] | WQv | 1 | 2
Stage-Area-Storage Summary
| Design | [19 empty] | As-Built
|  | Elevation |  |  |  | Area | [5 empty] | Cumulative Vol. | [9 empty] | Elevation |  |  |  | Area | [5 empty] | Cumulative Vol.
| 0 |  |  | ft |  | 0 |  |  |  | ft2 |  | 0 |  |  |  | ft3 | [7 empty] | ft | [5 empty] | ft2 | [5 empty] | ft3 |  | 0 | 0 |  | 1
| 0 |  |  | ft |  | 0 |  |  |  | ft2 |  | 0 |  |  |  | ft3 | [7 empty] | ft | [5 empty] | ft2 | [5 empty] | ft3 |  |  |  |  | 1
| 0 |  |  | ft |  | 0 |  |  |  | ft2 |  | 0 |  |  |  | ft3 | [7 empty] | ft | [5 empty] | ft2 | [5 empty] | ft3 |  |  |  |  | 1
| 0 |  |  | ft |  | 0 |  |  |  | ft2 |  | 0 |  |  |  | ft3 | [7 empty] | ft | [5 empty] | ft2 | [5 empty] | ft3 |  |  |  |  | 1
| 0 |  |  | ft |  | 0 |  |  |  | ft2 |  | 0 |  |  |  | ft3 | [7 empty] | ft | [5 empty] | ft2 | [5 empty] | ft3 |  |  |  |  | 1
| 0 |  |  | ft |  | 0 |  |  |  | ft2 |  | 0 |  |  |  | ft3 | [7 empty] | ft | [5 empty] | ft2 | [5 empty] | ft3 |  |  |  |  | 1
| 0 |  |  | ft |  | 0 |  |  |  | ft2 |  | 0 |  |  |  | ft3 | [7 empty] | ft | [5 empty] | ft2 | [5 empty] | ft3 |  |  |  |  | 1
| 0 |  |  | ft |  | 0 |  |  |  | ft2 |  | 0 |  |  |  | ft3 | [7 empty] | ft | [5 empty] | ft2 | [5 empty] | ft3 |  |  |  |  | 1
| 0 |  |  | ft |  | 0 |  |  |  | ft2 |  | 0 |  |  |  | ft3 | [7 empty] | ft | [5 empty] | ft2 | [5 empty] | ft3 |  |  |  |  | 1
| 0 |  |  | ft |  | 0 |  |  |  | ft2 |  | 0 |  |  |  | ft3 | [7 empty] | ft | [5 empty] | ft2 | [5 empty] | ft3 |  |  |  |  | 1
| 0 |  |  | ft |  | 0 |  |  |  | ft2 |  | 0 |  |  |  | ft3 | [7 empty] | ft | [5 empty] | ft2 | [5 empty] | ft3 |  |  |  |  | 1
| 0 |  |  | ft |  | 0 |  |  |  | ft2 |  | 0 |  |  |  | ft3 | [7 empty] | ft | [5 empty] | ft2 | [5 empty] | ft3 |  |  |  |  | 1
| 0 |  |  | ft |  | 0 |  |  |  | ft2 |  | 0 |  |  |  | ft3 | [7 empty] | ft | [5 empty] | ft2 | [5 empty] | ft3 |  |  |  |  | 1
| 0 |  |  | ft |  | 0 |  |  |  | ft2 |  | 0 |  |  |  | ft3 | [7 empty] | ft | [5 empty] | ft2 | [5 empty] | ft3 |  |  |  |  | 1
Discharge Summary | [41 empty] | 6 | Max Velocity
| Design | [6 empty] | Pre Q (ft3/s) |  |  |  | In Q (ft3/s) |  |  |  | Out Q (ft3/s) |  |  |  | Max Stage (ft) |  |  |  | OCS Velocity (ft/s) |  |  |  |  | ES Velocity (ft/s) |  |  |  | Total Post Q (ft3/s) |  |  |  |  | Total | Flooding | Property
|  | 6.02 |  |  |  | (2-yr) |  | 0 |  |  |  | 0 |  |  |  | 0 |  |  |  | 0 |  |  |  | 0 |  |  |  |  | 0 |  |  |  | 0 |  |  |  |  | 0 | 0 | 0 |  | Req? | Pre Q
|  | 7.68 |  |  |  | (5-yr) |  | 0 |  |  |  | 0 |  |  |  | 0 |  |  |  | 0 |  |  |  | 0 |  |  |  |  | 0 |  |  |  | 0 |  |  |  |  | 0 | 0 | 0 | 1 | No | 0 | Flooding
|  | 9.26 |  |  |  | (10-yr) |  | 0 |  |  |  | 0 |  |  |  | 0 |  |  |  | 0 |  |  |  | 0 |  |  |  |  | 0 |  |  |  | 0 |  |  |  |  | 0 | 0 | 0 | 1 | No | 0 | Adj. Property
|  | 11.7 |  |  |  | (25-yr) |  | 0 |  |  |  | 0 |  |  |  | 0 |  |  |  | 0 |  |  |  | 0 |  |  |  |  | 0 |  |  |  | 0 |  |  |  |  | 0 | 0 | 0 | 0 |  | 1 | Spillage agreement
|  | 13.9 |  |  |  | (50-yr) |  | 0 |  |  |  | 0 |  |  |  | 0 |  |  |  | 0 |  |  |  | 0 |  |  |  |  | 0 |  |  |  | 0 |  |  |  |  | 0 | 0 | 0 | No
|  | 16.3 |  |  |  | (100-yr) |  | 0 |  |  |  | 0 |  |  |  | 0 |  |  |  | 0 |  |  |  | 0 |  |  |  |  | 0 |  |  |  | 0 |  |  |  |  | 0 | 0 | 0
| As-Built | [6 empty] | Pre Q (ft3/s) |  |  |  | Pond In Q (ft3/s) |  |  |  | Pond Out Q (ft3/s) |  |  |  | Max Stage (ft) |  |  |  | OCS Velocity (ft/s) |  |  |  |  | ES Velocity (ft/s) |  |  |  | Total Post Q (ft3/s) |  |  |  |  | 6 | 6 | 4 | 6 | 0 | 0 | 6 | 6
|  | 6.02 |  |  |  | (2-yr) | [31 empty] | 1 | 1 | 1 | 1 | 0 | 0 | 1 | 1
|  | 7.68 |  |  |  | (5-yr) | [31 empty] | 1 | 1 | 1 | 1 | 0 | 0 | 1 | 1
|  | 9.26 |  |  |  | (10-yr) | [31 empty] | 1 | 1 | 1 | 1 | 0 | 0 | 1 | 1
|  | 11.7 |  |  |  | (25-yr) | [31 empty] | 1 | 1 | 1 | 1 | 0 | 0 | 1 | 1
|  | 13.9 |  |  |  | (50-yr) | [31 empty] | 1 | 1 | 0 | 1 | 0 | 0 | 1 | 1
|  | 16.3 |  |  |  | (100-yr) | [31 empty] | 1 | 1 | 0 | 1 | 0 | 0 | 1 | 1
[38 empty] | Pre Q | Pond In Q | Max Stage | Velocity | Flooding | Property | Total Post | Velocity
[38 empty] | Emerg. Spillway |  |  | ES |  |  |  | OCS
1
| 2025-10-01 | [15 empty] | Page 3 of 5
|  | Name: | 0 | [27 empty] | Date: | 0
[31 empty] | BMP ID: | 0
Comments:
Owner's Information
Company:
Address:
|  |  |  | City: | [19 empty] | State: | [7 empty] | Zip Code:
Contact Name:
|  |  |  | Email: | [24 empty] | Phone:
| Home Owners Association (HOA) Information | [23 empty] | Not Applicable | [12 empty] | 1
HOA Name:
Address:
|  |  |  | City: | [19 empty] | State: | [7 empty] | Zip Code:
|  |  |  | Contact Name: | [24 empty] | Title:
|  |  |  | Email: | [24 empty] | Phone:
| Photographs | [5 empty] | *Photographs shall be taken during construction of the underground detention system
|  | Yes |  | No | [33 empty] | 10 |  |  |  | 0
[6 empty] | Caption, date, and/or description on all photographs | [16 empty] | No. Taken |  |  |  |  | Date | [9 empty] | 1 | 1 |  | 1 | 0
[6 empty] | *General Overview (bedding, chambers, etc.) | [31 empty] | 1 | 1 |  | 1 | 0
[6 empty] | *Inspection port(s) | [31 empty] | 1 | 1 |  | 1 | 0
[6 empty] | *Isolator row manhole(s) | [31 empty] | 1 | 1 |  | 1 | 0
[6 empty] | *Manifold(s) | [31 empty] | 1 | 1 |  | 1 | 0
[6 empty] | *Manifold rows | [31 empty] | 1 | 1 |  | 1 | 0
[6 empty] | *Isolator rows | [31 empty] | 1 | 1 |  | 1 | 0
[6 empty] | *Chamber rows | [31 empty] | 1 | 1 |  | 1 | 0
[6 empty] | *Underdrain system | [31 empty] | 1 | 1 |  | 1 | 0
[6 empty] | Outlet control structure and WQv filter | [31 empty] | 1 | 1 |  | 1 | 0
[6 empty] | Outfall to receiving stream / storm sewer | [31 empty] | 1 | 1 |  | 1 | 0
| 2025-10-01 | [15 empty] | Page 4 of 5
|  | Name: | 0 | [27 empty] | Date: | 0
[31 empty] | BMP ID: | 0
Professional Engineer Certification
By affixing my professional seal and signature on this form, I hereby certify that the underground detention system has been constructed in accordance with the approved design. I further certify that the drainage areas shown in the approved hydrology and hydraulic (H&H) calculations do in fact drain into the underground detention system and that the post-development runoff mimics pre-development hydrology to the maximum extent practicable (MEP).
|  |  | Company: | [23 empty] | Seal:
Name:
Address:
|  |  | City: | [9 empty] | State: | [7 empty] | Zip Code:
Email:
Phone:
|  |  | Signature: | [23 empty] | Date:
Automated Review Checks | [29 empty] | Design Form Date: | 0 | [6 empty] | Comments?
[9 empty] | Form Section |  | Automated Comments | [26 empty] | 11
0
[9 empty] | Emergency Spillway: |  | Emergency Spillway Section not completed | [26 empty] | 1
[9 empty] | Emergency Spillway Freeboard: |  | Freeboard < 1.0 ft | [26 empty] | 1
[9 empty] | Outfall Location: |  | Latitude and/or Longitude not provided | [26 empty] | 1
[11 empty] | Latitude and/or Longitude has been entered as text. Change to a number. | [26 empty] | 1
[9 empty] | WQv: |  | WQv Required > WQv Provided | [26 empty] | 1
[9 empty] | Discharge Summary: | [28 empty] | 0
[9 empty] | Pre Q: |  | As-Built does not match Design, provide a reason in the Comments section | [26 empty] | 1
[9 empty] | Pond In Q: |  | As-Built does not match Design, provide a reason in the Comments section | [26 empty] | 1
[9 empty] | Max Stage: |  | Max Stage for 2, 5, 10, 25, and/or 50-year storm > emergency spillway crest elevation | [26 empty] | 1
[9 empty] | Velocity: |  | Outlet Control Structure Velocity > 6 ft/s | [26 empty] | 1
[11 empty] | Emergency Spillway Velocity > 6 ft/s | [26 empty] | 1
[9 empty] | Total Post Q: |  | Total Post Q > Pre Q | [26 empty] | 1
0
0
[9 empty] | Photographs: |  | All required photographs are not provided | [26 empty] | 1
| 2025-10-01 | [15 empty] | Page 5 of 5
Note on AD99: Note: Enter number in decimal format. Example: 00.000000
Note on AD100: Note: Enter number in decimal format. Example: 00.000000
Note on E218: Note: Enter street addres of proposed development
Note on AC223: Note: Before printing the form, check the following: 1. If items are highlighted in green, yellow, or orange, the form is not complete. Provide the required information. 2. If comments are shown in the Automated Review Checks, resolve the comments or provide an explination in the comments section.