## Tables (hidden)
Workbook Lock Configuration |  | Material |  | Shape |  | Type | Design Response | 1 | Lookup Table | Baldwin County | Hoover | Jefferson | Mobile | Montgomery | Prattville
Lock Date: | 2026-10-01 | Concrete |  | Arch |  | Select: | Pre Total not compeleted | 2 | (WQ) | 1 | 1.1 | 1.1 | 1.2 | 1.1 | 1.1
Active Months: | 12 | Earthen |  | Elliptical |  | Orifice: | Post Total not completed | 3 | (2-yr) | 6.02 | 4.11 | 4.14 | 5.7 | 4.24 | 4.21
Override LockD and Time: |  | Geotextile |  | Rectangle |  | Weir: | Emergency Spillway Section not completed | 4 | (5-yr) | 7.68 | 5.01 | 5.06 | 7.21 | 5.3 | 5.24
Admin Unlock Code: | bds958hc | HDPE |  | Round |  |  | Total Post Q > Pre Q | 5 | (10-yr) | 9.26 | 5.87 | 5.91 | 8.63 | 6.24 | 6.17
Computed Lock Date and Time: | 2026-10-01 | HDPP |  | Square |  |  | Velocity > 6 ft/s | 6 | (25-yr) | 11.7 | 7.21 | 7.26 | 10.8 | 7.64 | 7.55
Accepted Flag: | FALSE | Metal |  | Trapezoid |  |  | Max Stage for 2, 5, 10, 25, and/or 50-year storm > emergency spillway crest elevation | 7 | (50-yr) | 13.9 | 8.37 | 8.48 | 12.7 | 8.8 | 8.7
Gate OK: | FALSE | Other |  | T-shape |  | Outlet Protection | Latitude and/or Longitude not provided | 8 | (100-yr) | 16.3 | 9.65 | 9.83 | 14.8 | 10 | 9.93
|  | PVC |  | V-notch |  | Riprap apron | WQv Required > WQv Provided | 9 | Effective Date: | 2011-01-31 | 1 February 2020 | 1 October 2020 | 1 October 2015 | 1 October 2015 | 1 July 2018
|  | Riprap |  | Other |  | Concrete flume with baffles | As-Built does not match Design, provide a reason in the Comments section | 10 | Type: | County | City | County | City | City | City
| Acceptance Table |  |  |  |  | Concrete box with chambers | Drainage area exceeds the recommended 5.0 acre maximum | 11 | Maintenance Agreement: | O&M Plan | Covenant | O&M Agreement | O&M Agreement | O&M Agreement | O&M Agreement
| Selection Required |  |  |  |  | Concrete box with baffles | Land slope exceeds the recommended 5% maximum | 12 | Permit Type: |  |  |  | Engineering or Building No. | ENG No.
| I ACCEPT | Revision Date: |  | 2025-10-01 |  | Pre-manufactured product | Drain time exceeds the recommended 96 hours | 13 | Max Velocity: | 6 | 5 | 5 | 5 | 6 | 6
| I DO NOT ACCEPT | Select City: |  | Baldwin County |  | Other | Drain time exceeds the recommended 12 hours | 14 | Insp Report Due: | 31 December |  |  | 31 December | 30 Septbember | 1 September
|  | (WQ) |  | 1 | 1.00 |  | Total Post Q is < -0.50 ft3/s of Pre Q | 15 | Storms: | 2, 5, 10, 25, 50, and 100 | 2, 5, 10, 25, 50, and 100 | 2, 5, 10, 25, 50, and 100 | 2, 5, 10, 25, 50, and 100 | 2, 5, 10, 25, 50, and 100 | 2, 5, 10, 25, 50, and 100
|  | (2-yr) |  | 6.02 |  |  | 0 has not been provided | 16 | No. Storms: | 6 | 6 | 6 | 6 | 6 | 6
|  | (5-yr) |  | 7.68 |  |  | Latitude and/or Longitude has been entered as text. Change to a number. | 17 | Known Flooding Req: | No | No | No | No | No | No
|  | (10-yr) |  | 9.26 |  |  | Known flooding: 2, 5, 10, 25, 50, and 100-yr discharge > 2, 5, 10, 25, 50, and 100-yr discharge | 18 | Known Flooding Storm: | 2 | 2 | 2 | 2 | 25 | 2
|  | (25-yr) |  | 11.7 |  |  | Drains to adjacent property: 2, 5, 10, 25, 50, and 100-yr discharge > 2, 5, 10, 25, 50, and 100-yr discharge | 19 | Known Flooding Storm <: | 2, 5, 10, 25, 50, and 100 | 2, 5, 10, 25, 50, and 100 | 2, 5, 10, 25, 50, and 100 | 2, 5, 10, 25, 50, and 100 | 25, 50, and 100 | 2, 5, 10, 25, 50, and 100
|  | (50-yr) |  | 13.9 |  |  | All required photographs are not provided | 20 | Adj Property Req: | No | Yes | Yes | Yes | Yes | Yes
|  | (100-yr) |  | 16.3 |  |  | Parcel No. has not been provided | 21 | Adj Property Storm: | 2 | 2 | 2 | 2 | 25 | 2
|  | Effective Date: |  | 2011-01-31 |  |  | Outlet protection section not completed | 22 | Adj Property Storm<: | 2, 5, 10, 25, 50, and 100 | 2, 5, 10, 25, 50, and 100 | 2, 5, 10, 25, 50, and 100 | 2, 5, 10, 25, 50, and 100 | 25, 50, and 100 | 2, 5, 10, 25, 50, and 100
|  | Entity Type: |  | County |  |  | Slope of the bottom of the detention pond < 2.00% | 23 | Agreement Type: | Drainage Rights | a Release Agreement | a Release Agreement | a Release Agreement | a Spillage Agreement | a Release Agreement
|  | Maintenance Agreement: |  | O&M Plan |  |  |  | 24 | Entity: | Baldwin County | the City of Hoover | Jefferson County | the City of Mobile | the City of Montgomery | the City of Prattville
|  | Permit Type: |  | 0
|  | Max Velocity: |  | 6 |  |  |  | Known or Adj Storm | Requirements
|  | Insp Report Due: |  | 31 December |  |  |  | 2 | 2, 5, 10, 25, 50, and 100
|  | Storms: |  | 2, 5, 10, 25, 50, and 100 |  |  |  | 5 | 5, 10, 25, 50, and 100
|  | Known Flooding Req: |  | No |  |  |  | 10 | 10, 25, 50, and 100
|  | Known Flooding Storm: |  | 2 |  |  |  | 25 | 25, 50, and 100
|  | Known Flooding Storm <: |  | 2, 5, 10, 25, 50, and 100 |  |  |  | 50 | 50 and 100
|  | Adj Property Req: |  | No |  |  |  | 100 | 100
|  | Adj Property Storm: |  | 2
|  | Adj Property Storm<: |  | 2, 5, 10, 25, 50, and 100
|  | Known or Adj Design Storm: |  | 2 |  |  |  |  | Question
|  | Known or Adj Design Storm<: |  | 2, 5, 10, 25, 50, and 100 |  |  |  |  | Yes
|  | Agreement Type: |  | Drainage Rights |  |  |  |  | No
|  | Entity: |  | Baldwin County
Current Logo
Baldwin County
Hoover
Jefferson
Mobile
Montgomery
Prattville

## License
| END USER LICENSE AGREEMENT (EULA) |  |  |  | Effective Date: | 2025-10-01
2 |  |  | Acceptance (required): | Selection Required | Expiration Date: | 2026-10-01
2 |  |  | Current Status: | Workbook is Locked and Unavailable
Administrator Code (Hidden):
|  |  | IMPORTANT - READ BEFORE USE: | This workbook and its embedded logic, validators, and scripts (collectively, the "Tool") are proprietary to Hydro, LLC ("Licensor").
By clicking I ACCEPT above, you represent that you are (a) preparing a post-construction submittal for Baldwin County and/or
maintaining internal records for that submittal; and (b) you have authority to bind your organization ("User"). If you are not
authorized, do not use the Tool.
|  | 1 | Limited License
Licensor grants the User a non-exclusive, non-transferable, non-sublicensable, revocable license to use the Tool soley to prepare
and submit post-construction application materials to Baldwin County and for the User's internal recordkeeping for those
submissions. All other uses, including redistribution, public posting, training, or use for other agencies, are prohibited unless
agreed in writing.
|  | 2 | Ownership; No Work-for-Hire
The Tool is licensed, not sold. Licensor retains all right, title, and interest in and to the Tool, including all formulas, code,
templates, and documentation. The Tool is not a work made for hire and no implied licenses are granted.
|  | 3 | Restrictions
The User shall not and shall not permit others to: (a) copy, modify, decompile, or reverse-engineer the Tool; (b) remove proprietary
notices, logos, or watermarks; (c) bypass or disable protections; or (d) redistribute the Tool to third parties (other than submitting filled
forms to the County as intended. The County may host and distribute the unmodified Tool to prospective submitters for
the permitted purpose.
|  | 4 | Suspension and Termination
Licensor may suspend immediately if the Tool is misused, compromised, or used in a manner creating security, legal, or reputational risk.
Upon expiration/termination, User shall stop using the Tool, but may retain archive copies of completed submissions an records
created during the Term.
|  | 5 | Public Records Acknowledgment
Outputs and application materials generated with the Tool may be public records of Baldwin County; the Tool itself
(including templates, code, logic) remains Licensor's proprietary material and is not a public record merely by being used to creat submittions.
|  | 6 | No Professional Services; User Responsibility
The Tool is a convenience aid and does not constitute engineering, legal or compliance advice. The Baldwin County's standards and
regulations control. User is solely responsible for the accuracy and completeness of all data and deliverables.
|  | 7 | Disclaimers; Limitation of Liability
The Tool is provided "AS IS". Licensor disclaims all warranties, express or implied (including merchantability, fitness for a particular
purpose, and non-infringement.) To the Maximum extent permitted by law, Licensor will not be liable for indirect, incidental,
special, consequential, or punitive damages.
|  | 8 | Injunctive Relief
Unathorized use, copying, or distribution of the Tool will cause irreparable harm for which monetary damages are inadequate;
Licensor may seek injunctive relief in addition to other remedies.
|  | 9 | Feedback
Suggestions or feedback may be used by Licensor without restriction or obligation.
|  | 10 | Governing Law
This License is governed by the laws of Alabama, without regard to conflicts principles. The exclusive venue is the state or federal
courts located in Lee County, Alabama.
|  | 11 | General
This is the entire agreement regarding the Tool, and supersedes prior or contemporaneous terms. If any provision is unenforceable,
it will be limited or severed to the minimum extent necessary. User may not assign this License without Licensor's consent;
Licensor may assign in connection with a merger, acquisition, or sale of assets. Lecensor may issue updated version of the
Tool subject to updated terms, use of a new version constitutes acceptance of its terms.
|  | 12 | Acceptance
By clicking "I ACCEPT", you agree to this License on behalf of your organization.

## General Instructions
General Instructions
1 | Complete Design Form with the required design information. Once the Design Form is completed, most of the Design section of the As-built Form will be prepopulated.
2 | Field Types
Enter data as applicable for the proposed design.
This is a required field. Once a number or text is entered, the green highlight will be removed.
This is a required field. Place an "X" in the appropriate box and the green highlight will be removed. In some cases, the selection is optional. Once an option is completed, additional fields will be highlighted green and in some fields the green highlight will be removed.
|  | Yes | No | Select either "Yes" or "No" by placing an "X" in the appropriate box. Once an "X" is entered, the green highlight will be removed.
If a field is highlighted yellow after a number is entered, the yellow highlight may indicate an error and/or concern. Once the error and/or concern is resolved, the yellow highlight will be removed. All yellow highlighted cells shall be resolved or an explanitation provided prior to completing the form.
This is a calculated field. Once the required information is entered, the orange highlight will be removed.
| Select |  |  | Use the drop down list to select an orifice or weir.
| Shape |  |  | Use the drop down list to select a shape.
| Material |  |  | Use the drop down list to select a material.
3 | The Supplemental Instructions provide additional guidance and design standards.
4 | Once the Design, As-built, or Inspection Forms are completed, there should be no green, yellow, or orange highlighted fields.
5 | Automated Review Checks: Once information and data are entered into the form, the form will check the information entered and identify any potential issues or concerns. Prior to printing the form, all automated comments shall be resolved.
6 | Printing the form may require some adjustments to the print settings for the printer being used.

## Form 2D - Design
[18 empty] | Form 2D - Bioretention Area Design Form | [27 empty] | Form 2D - Bioretention Area Design Form
Development Information | [26 empty] | Parcel No.: | [15 empty] | Supplemental Instructions
|  | Name: | [25 empty] | Date:
|  | Address: | [25 empty] | BMP ID: | [14 empty] | General design standards and requirements shall be as follows:
[43 empty] | 1 | A bioretention area shall not be located within a floodplain or floodway;
|  |  | Attachments: |  | Design Drawings | [6 empty] | H&H Calculations | [7 empty] | Drainage Basin Maps | [7 empty] | Drainage Rights | [14 empty] | 2 | Installation of a bioretention area shall not adversely impact and/or cause flooding of properties
[5 empty] | Soils Data | [6 empty] | Vegetation Plan | [7 empty] | Maintenance Plan | [23 empty] | located within, upstream, and/or downstream of the development;
[43 empty] | 3 | The calculation methodology shall utilize the National Resource Conservation Resources (NRCS) Urban
|  |  |  | Select Area Units: |  | ac |  |  | sq-ft | [14 empty] | Total Area: |  |  |  |  | Units? |  |  |  |  | 1 | 0 |  | EIA = | 0 | ac |  |  |  |  | Hydrology for Small Watersheds Technical Release 55 (TR-55) or equivalent as approved by the County Engineer;
Proposed Impervious Area (PIA) | [23 empty] | Existing Impervious Area (EIA): |  |  |  |  | Units? | [5 empty] | 0 |  | PIA = | 0 | ac |  |  |  | 4 | All applicable developments shall be responsible for ensuring that post-development hydrology mimics pre-
[7 empty] | Buildings / Structures: |  |  |  |  | Units? |  |  |  |  | Additional Impervious Area (AIA) = PIA - EIA | [17 empty] | 0 | Units Check | AIA = | 0 | ac |  |  |  |  | development hydrology for the 2, 5, 10, 25, 50, and 100-year, 24-hour rainfall depths;
[7 empty] | Driveways / Sidewalks: |  |  |  |  | Units? | [7 empty] | AIA = | 0 |  |  |  | Units? |  |  | AIA = | 0 |  |  | ac |  | 0 | ac or sq-ft selection | [7 empty] | 5 | A stormwater pathway (i.e. piped storm sewer, overland flow, etc.) within the development shall
[7 empty] | Roads: |  |  |  |  | Units? |  |  |  |  | Water Quality Volume (WQv): | [26 empty] | be provided to convey the discharge resulting from a 100-year, 24-hour storm event in a manner that
[7 empty] | Parking: |  |  |  |  | Units? | [7 empty] | WQv = | AIA acres X 1.00 in X 3,630 | [22 empty] | will not adversely impact and/or cause flooding of structures within the development;
[7 empty] | Other: |  |  |  |  | Units? | [7 empty] | WQv = | 0 |  |  |  | acres X 1.00 in X 3,630 | [17 empty] | 6 | If a proposed development discharges onto an adjacent property, the proposed development shall:
[7 empty] | Total PIA: | 0 |  |  |  | Units? | [7 empty] | WQv = | 0 |  |  |  | ft3 | [18 empty] | a. | Obtain Drainage Rights for the adjacent property
[44 empty] | b. | If Drainage Rights cannot be obtained, size the detention pond to attenuate the
Pre-Development | [21 empty] | Hydrologic Soil Group: |  | A |  |  | B |  |  | C |  | D |  | 1 | [10 empty] | post-development peak discharges for the 2, 5, 10, 25, 50, and 100-year to be less than the pre-development
[10 empty] | 1 |  |  |  | 1 |  |  |  | 1 |  |  |  | 1 |  |  |  | 1
[8 empty] | Basin ID: | [21 empty] | Pre Total | [14 empty] | peak discharge(s) for the 2, 5, 10, 25, 50, and 100-year storm event(s)
[6 empty] | Drainage Area | Units? | [35 empty] | 7 | The bioretention area shall allow the volume of stormwater associated with the WQv to drain slowly from the
[8 empty] | Curve Number: | [35 empty] | bioretention area within a 48-hour period;
[8 empty] | Time of Concentration (min): | [25 empty] | 0 | 0 | Pre Total | [6 empty] | 8 | The principal outlet control structure for a bioretention area shall be sized to convey the 2, 5, 10, 25, and 50-year,
|  | Peak Discharge (ft3/s) |  | 6.02 |  |  |  | (2-yr) | [25 empty] | 0 | 0 | [8 empty] | 24-hour storm event without allowing any discharge from the emergency spillway;
|  |  |  | 7.68 |  |  |  | (5-yr) | [25 empty] | 0 | 0 | [7 empty] | 9 | H&H calculations shall include all the information required to validate information provided on this form i.e. model
|  |  |  | 9.26 |  |  |  | (10-yr) | [25 empty] | 0 | 0 | [8 empty] | network, existing drainage areas, proposed drainage areas, time of concentration, curve number, pre-development
|  |  |  | 11.7 |  |  |  | (25-yr) | [25 empty] | 0 | 0 | [8 empty] | peak discharges, post-development peak discharges, outlet structure geometry, emergency spillway geometry,
|  |  |  | 13.9 |  |  |  | (50-yr) | [25 empty] | 0 | 0 | [8 empty] | pond stage-area storage summary, pond discharge summary, inflow and outflow hydrographs, and outlet velocities.
|  |  |  | 16.3 |  |  |  | (100-yr) | [25 empty] | 0 | 0 | [7 empty] | 10 | The latest version of the Alabama Low Impact Development Handbook for the State of Alabama is incorporated
by reference; and,
Post-Development | [42 empty] | 11 | Biroretention areas shall be designed in accordance with the Alabama Low Impact Development Handbook for the
[10 empty] | 1 |  |  |  | 1 |  |  |  | 1 |  |  |  | 1 |  |  |  | 1
[8 empty] | Basin ID: | [22 empty] | Post Total | [12 empty] | State of Alabama. Applicable design requirements include but are not limited to the following.
[6 empty] | Drainage Area | Units? | [36 empty] | a. | The maximum recommended drainage area is 5.0 acres, but 0.5 to 2.0 acres is preferred;
[8 empty] | Curve Number: | [35 empty] | b. | A minimum of 200 square fee footprint is recommended or approximately 5% to 8% of the contributing
[8 empty] | Time of Concentration (min): | [25 empty] | 0 | 0 | Post Total | [8 empty] | impervious area;
|  | Peak Discharge (ft3/s) |  | 6.02 |  |  |  | (2-yr) | [25 empty] | 0 | 0 | [8 empty] | c. | Seasonally high-water table shall be greater than 6-feet below the surface;
|  |  |  | 7.68 |  |  |  | (5-yr) | [25 empty] | 0 | 0 | [8 empty] | d. | Bio retention areas shall be located in areas where the slope is 5% or less;
|  |  |  | 9.26 |  |  |  | (10-yr) | [25 empty] | 0 | 0 | [8 empty] | e. | Preferred in-situ soils shall be hydrologic soil group A or B;
|  |  |  | 11.7 |  |  |  | (25-yr) | [25 empty] | 0 | 0 | [8 empty] | f. | Ponded water shall drain within 12 hours, and stormwater shall infiltrate the bioretention cell to 2-feet
|  |  |  | 13.9 |  |  |  | (50-yr) | [25 empty] | 0 | 0 | [9 empty] | below the surface within 48 hours;
|  |  |  | 16.3 |  |  |  | (100-yr) | [25 empty] | 0 | 0 | [8 empty] | g. | If internal water storage is provided, internal water storage shall drain within 4 days;
[44 empty] | h. | Components of the bioretention area may include a pretreatment device, bioretention area, overflow
structure, underdrain, cleanout pipes, and internal water storage; and,
[44 empty] | i. | The vegetation plan shall address plant types, plant sizes, plant establishement, lime and fertilizer,
and plant spacing.
[43 empty] | 12 | The maintenance plan shall address the following:
[44 empty] | a. | Mulching
2025-10-01 | [15 empty] | Page 1 of 4 | [27 empty] | b. | Re-planting
| Name: | 0 | [25 empty] | Date: | 0 | [5 empty] | 0 | [8 empty] | c. | Weeding
Bioretention Area (BA) | [27 empty] | BMP ID: | 0 | [14 empty] | d. | Routine inspections
[6 empty] | Hydrologic Soil Group: |  |  | A |  |  | B |  |  | C |  |  | D | [15 empty] | 1 | [9 empty] | e. | Storm event inspections
[9 empty] | Saturated Hydraulic Conductivity: |  |  |  | in/hr | [14 empty] | Field Test Performed: |  | Yes |  | No |  | 1 | [9 empty] | f. | Fertilization
[5 empty] | Drainage Area: |  |  |  | acres | [7 empty] | Water Table Depth: |  |  |  | ft |  |  |  |  | Land Slope: |  |  |  | % | [13 empty] | g. | Unclogging underdrain pipes
[5 empty] | Pretreatment: |  | Yes |  |  | No |  |  | Type: | [20 empty] | 1 | 1 | [8 empty] | h. | Pruning
| System Cross Section | [10 empty] | Depth |  |  |  | Bottom EL |  |  |  |  | Top EL | [22 empty] | i. | Sediment removal
[10 empty] | Mulch: |  |  |  | in |  |  |  |  | ft |  |  |  |  | ft | [19 empty] | j. | Trash removal
[10 empty] | Bioretention Media: |  |  |  | in |  |  |  |  | ft |  |  |  |  | ft | [19 empty] | k. | Mulch removal from outlets
[10 empty] | Stone: |  |  |  | in |  |  |  |  | ft |  |  |  |  | ft | [18 empty] | 13 | Rainfall depths were obtained from NOAA Atlas 14, Volume 9, Version 2.
| Underdrain Pipe(s) | [8 empty] | Material: | [17 empty] | No Underdrain System | [5 empty] | 1 | 1 | [7 empty] | 14 | Post-development discharges shall be less than pre-development discharges at all discharge locations.
[10 empty] | Perforated Pipe Inv. EL: |  |  |  | ft | [5 empty] | Diameter: |  |  |  | in | [18 empty] | 15 | Provide the velocity at the end of any velocity dissipation device.
[10 empty] | Outlet Pipe Inv. EL: |  |  |  | ft | [5 empty] | Diameter: |  |  |  | in
| Cleanout Pipe(s) | [8 empty] | Material: | [17 empty] | No Cleanout Pipe(s) | [5 empty] | 1 | 1
[10 empty] | Diameter: |  |  |  | in | [5 empty] | No. Pipes: |  |  |  | ea
| Overflow Structure | [8 empty] | Material: | [9 empty] | Shape: | [7 empty] | No Overflow Structure | [5 empty] | 1
[10 empty] | Diameter: |  |  |  | in | [5 empty] | Width: |  |  |  | ft |  |  |  |  | Length: |  |  | ft |  | 1 | 1
[10 empty] | Bottom EL: |  |  |  | ft | [5 empty] | Top EL: |  |  |  | ft |  |  |  | Trash Rack: |  | Yes |  | No |  | 1
| Outlet Pipe | [8 empty] | Material: | [9 empty] | Shape: | [8 empty] | Inv. EL: |  |  | ft
[10 empty] | Diameter: |  |  |  | in | [5 empty] | Width: |  |  |  | ft |  |  |  |  | Length: |  |  | ft |  | 1 | 1
| Internal Water Storage | [8 empty] | Depth: |  |  |  | in | [5 empty] | Drain Time: |  |  |  | hrs | [11 empty] | Yes | 1
| Ponded Water | [8 empty] | Depth: |  |  |  | in | [5 empty] | Drain Time: |  |  |  | hrs |  |  |  |  | Surface Area: |  |  | ft2 |  |  |  | Emerg Spillway Yes/No | 1
Emergency Spillway (ES) | [9 empty] | Yes |  |  | No | [14 empty] | Detail Attached: |  | Yes |  | No |  | 1 | 0 | ES Tot | 1
|  |  | Material: | [8 empty] | Shape: | [21 empty] | Material | 0 | Shape | 0 | Crest | 0
|  |  | Width: |  |  |  |  | ft |  |  |  | Length: |  |  |  | ft |  |  |  | Crest EL: |  |  |  | ft |  |  |  |  | Pond Top EL.: |  |  | ft |  | Width | 0 | Length | 0 | Top | 0
Outlet Protection | [8 empty] | Type: | [19 empty] | Detail Attached: |  | Yes |  | No | 1 | 6 |  | 1 | 1
|  |  | Length: |  |  | ft |  |  | Width: |  |  | ft |  |  | Depth: |  |  | ft | [10 empty] | Geotextile: |  | Yes |  | No | 1 | 1 | 1 | 1 | 1
Stage-Area-Storage Summary
| Elevation | [5 empty] | Area |  |  |  | Cumulative Vol. | [6 empty] | Elevation |  |  |  |  | Area |  |  | Cumulative Vol.
|  |  |  | ft |  |  |  |  | ft2 | [5 empty] | ft3 |  |  |  |  | ft |  |  |  |  | ft2 | [5 empty] | ft3 |  |  | 1 | 1 | 1 | 1
|  |  |  | ft |  |  |  |  | ft2 | [5 empty] | ft3 |  |  |  |  | ft |  |  |  |  | ft2 | [5 empty] | ft3 |  |  | 1 | 1
|  |  |  | ft |  |  |  |  | ft2 | [5 empty] | ft3 |  |  |  |  | ft |  |  |  |  | ft2 | [5 empty] | ft3 |  |  | 1 | 1
|  |  |  | ft |  |  |  |  | ft2 | [5 empty] | ft3 |  |  |  |  | ft |  |  |  |  | ft2 | [5 empty] | ft3 |  |  | 1 | 1
|  |  |  | ft |  |  |  |  | ft2 | [5 empty] | ft3 |  |  |  |  | ft |  |  |  |  | ft2 | [5 empty] | ft3 |  |  | 1 | 1
|  |  |  | ft |  |  |  |  | ft2 | [5 empty] | ft3 |  |  |  |  | ft |  |  |  |  | ft2 | [5 empty] | ft3 |  |  | 1 | 1
|  |  |  | ft |  |  |  |  | ft2 | [5 empty] | ft3 |  |  |  |  | ft |  |  |  |  | ft2 | [5 empty] | ft3 |  |  | 1 | 1
[5 empty] | WQv Required: | 0 |  |  | ft3 | [6 empty] | WQv Provided: |  |  |  | ft3 | [5 empty] | WQv Elevation: |  |  |  |  | ft |  |  | WQv | 1
2
2025-10-01 | [15 empty] | Page 2 of 4
| Name: | 0 | [25 empty] | Date: | 0
[28 empty] | BMP ID: | 0 |  |  |  |  | Lat & Long | 0 |  |  | Lat Text | 1
Outfall Location | [11 empty] | Latitude: | [7 empty] | Longitude: | [13 empty] | Lat | 0 | Long | 0 | Long Text | 1
Discharge Summary | [10 empty] | Pre Q (ft3/s) |  |  |  | BA In Q (ft3/s) |  |  |  | BA Out Q (ft3/s) |  |  | Max Elev. (ft) |  |  |  |  | Velocity (ft/s) |  |  |  | Total Post Q (ft3/s) |  |  | 4 | 6 | 6 | 0 | 0 | 6
[5 empty] | 6.02 |  |  |  | (2-yr) | [24 empty] | 1 | 1 | 1 | 0 | 0 | 1
[5 empty] | 7.68 |  |  |  | (5-yr) | [24 empty] | 1 | 1 | 1 | 0 | 0 | 1
[5 empty] | 9.26 |  |  |  | (10-yr) | [24 empty] | 1 | 1 | 1 | 0 | 0 | 1
[5 empty] | 11.7 |  |  |  | (25-yr) | [24 empty] | 1 | 1 | 1 | 0 | 0 | 1
[5 empty] | 13.9 |  |  |  | (50-yr) | [24 empty] | 0 | 1 | 1 | 0 | 0 | 1
[5 empty] | 16.3 |  |  |  | (100-yr) | [24 empty] | 0 | 1 | 1 | 0 | 0 | 1
BA = Bioretention Area
Comments: | [34 empty] | 1 | Emerg. Spillway |  | Pre Q Lookup Table
[35 empty] | 6 | Max Velocity |  | Storm | Pre Q
[38 empty] | 2 | 0
[38 empty] | 5 | 0
[38 empty] | 10 | 0
[38 empty] | 25 | 0
[38 empty] | 50 | 0 | Design Storm
[38 empty] | 100 | 0 | 2, 5, 10, 25, 50, and 100 | 2, 5, 10, 25, 50, and 100
Design Questions | [32 empty] | 0 |  |  | Pre Q | Req? | Storm | Q Lookup
|  | Yes |  |  | No |  | Does the project drain to an area of known flooding? | [26 empty] | 1 | 1 | 0 | No | 2 | 0 |  | 2, 5, 10, 25, 50, and 100
|  | Yes |  |  | No |  | Does the project drain onto an adjacent property? | [26 empty] | 1 | 1 | 0 | No | 2 | 0 |  | 2, 5, 10, 25, 50, and 100 | 0
[8 empty] | Yes |  |  | No |  | Will the detention pond discharge to a channel? | [20 empty] | 1 | 1
[8 empty] | Yes |  |  | No |  | Will the detention pond discharge to an area of sheet flow? | [20 empty] | 1 | 1
[14 empty] | Yes |  |  | No |  | Will a level spreader be used? | [14 empty] | 1 | 1
[14 empty] | Yes |  |  | No |  | Level Spreader design documentation is attached. | [14 empty] | 1 | 1
[8 empty] | Yes |  |  | No |  | The County will allow a different post release rate design storm. | [20 empty] | 1 | 1
[14 empty] | Yes |  |  | No |  | Written approval from the County is attached? | [14 empty] | 1 | 1
[17 empty] | -yr |  | Post release rate design storm allowed by the County. | [14 empty] | 0
|  | Yes |  |  | No |  | Does the project have Drainage Rights for the adjacent property? | [26 empty] | 1 | 1 | 1 | 0 | 0 | 0
|  | Yes |  |  | No |  | Does the bioretention area discharge into an existing storm sewer (i.e. pipe, concrete swale, etc.)? | [26 empty] | 1 | 1
|  | Yes |  |  | No |  | Will future development phases discharge into the bioretention area? Complete Form 2D.2. | [26 empty] | 1 | 1
|  | Yes |  |  | No |  | Form 2D.2 - Bioretention Area Design Form Attachment is attached? | [26 empty] | 1 | 1 | 2
2025-10-01 | [15 empty] | Page 3 of 4
| Name: | 0 | [25 empty] | Date: | 0
[28 empty] | BMP ID: | 0
Professional Engineer Certification
By affixing my professional seal and signature on this form, I hereby certify that the bioretention area:
| • | Is designed in accordance with the latest version of the County's requirements;
| • | Provides the required water quality volume (WQv);
| • | Will not adversely impact and/or cause flooding of structures within, upstream, and/or downstream of the
development;
| • | Drainage areas shown in the hydrology and hydraulic (H&H) calculations drain into the underground detention
system; and,
| • | Post-development runoff mimics pre-development hydrology to the maximum extent practicable (MEP).
|  |  | Company: | [23 empty] | Seal:
Name:
Address:
|  |  | City: | [9 empty] | State: | [7 empty] | Zip Code:
Email:
Phone:
|  |  | Signature: | [23 empty] | Date:
Automated Review Checks | [33 empty] | Comments?
[8 empty] | Form Section |  | Automated Comments | [23 empty] | 14
[8 empty] | Parcel No.: |  | Parcel No. has not been provided | [23 empty] | 1
[8 empty] | Pre-Development: |  | Pre Total not compeleted | [23 empty] | 1
[8 empty] | Post-Development: |  | Post Total not completed | [23 empty] | 1
[8 empty] | Bioretention Area: | [25 empty] | 0
[8 empty] | Drainage Area: |  | Drainage area exceeds the recommended 5.0 acre maximum | [23 empty] | 1
[8 empty] | Land Slope: |  | Land slope exceeds the recommended 5% maximum | [23 empty] | 1
[8 empty] | Internal Water Storage: |  | Drain time exceeds the recommended 96 hours | [23 empty] | 1
[8 empty] | Ponded Water: |  | Drain time exceeds the recommended 12 hours | [23 empty] | 1
[8 empty] | Emergency Spillway: |  | Emergency Spillway Section not completed | [23 empty] | 1
[8 empty] | Outlet Protection: |  | Outlet protection section not completed
[8 empty] | Outfall Location: |  | Latitude and/or Longitude not provided | [23 empty] | 1
[10 empty] | Latitude and/or Longitude has been entered as text. Change to a number. | [23 empty] | 1
[8 empty] | WQv: |  | WQv Required > WQv Provided | [23 empty] | 1
[8 empty] | Discharge Summary: | [25 empty] | 0
[8 empty] | Max Stage: |  | Max Stage for 2, 5, 10, 25, and/or 50-year storm > emergency spillway crest elevation | [23 empty] | 1
[8 empty] | Velocity: |  | Velocity > 6 ft/s | [23 empty] | 1
[8 empty] | Total Post Q: |  | Total Post Q > Pre Q | [23 empty] | 1
[10 empty] | Total Post Q is < -0.50 ft3/s of Pre Q | [23 empty] | 1
0
0
2025-10-01 | [15 empty] | Page 4 of 4
Note on E8: Note: Enter street address of proposed development
Note on AE8: Note: Provide a unique BMP ID Examples: Pond 1 Pond A 1 A
Note on AA15: Note: If there is no EIA, enter 0
Note on L25: Note: Enter a unique Basin ID for each subbasin
Note on L38: Note: Enter a unique Basin ID for each subbasin
Note on O115: Note: Enter number in decimal format. Example: 00.000000
Note on W115: Note: Enter number in decimal format. Example: 00.000000
Note on F178: Note: Enter street addres of proposed development
Note on AD183: Note: Before printing the form, check the following: 1. If items are highlighted in green, yellow, or orange, the form is not complete. Provide the required information. 2. If comments are shown in the Automated Review Checks, resolve the comments or provide an explination in the comments section.

## Form 2D.2 - Design Attachment
[9 empty] | Form 2D.2 - Bioretention Area Design Form Attachment | [23 empty] | Form 2D.2 - Bioretention Area Design Form Attachment
Development Information:
|  | Name: | 0 | [16 empty] | Date: | 0 | [8 empty] | Supplemental Instructions
|  | Address: | 0
[12 empty] | Latitude: | 0 | [16 empty] | 1 | The Master Plan shall include the following information:
|  |  | Select Units: |  | ac |  | sq-ft |  |  |  |  | Longitude: | 0 | [6 empty] | BMP ID: | 0 | [9 empty] | a. | Property boundaries
[25 empty] | 0 | 0 | 0 | 1 | 0 |  | b. | Conceptual lot layout by use type (i.e. residential, commercial, open space, etc.)
|  |  | Attachments: |  | Master Plan | [8 empty] | Select Development Type: |  | Residential | [6 empty] | Number of Phases: |  | 0 | 0 | 0 | 1 |  |  | c. | Proposed roads
[5 empty] | Final Plat | [10 empty] | Commercial | [6 empty] | Number of Lots: |  | 0 | 0 | 0 |  |  |  | d. | Location of bioretention area
[30 empty] | 2. | If a phase or lot has already been constructed, enter the amount of impervious area in the Existing Imp. Area column.
| No |  |  | Yes |  | Will the bioretention area be maintained by an association? | [18 empty] | 1 | 1 | 0 | 1 |  | 3 | Master Plan drawing shall include the following:
| No |  |  | Yes |  | Will all Phases or Lots be a member of the association? | [18 empty] | 1 | 1 | 0 | 1 |  |  | a. | Conceptual lot layout
| No |  |  | Yes |  | Is the bioretention area located on a separate lot? | [18 empty] | 1 | 1 | 0 | 1 |  |  | b. | The boundary and designation of each phase and/or lot
[8 empty] | Type? |  |  | Proposed | [6 empty] | Existing | [12 empty] | c. | Property boundary
Phase ID |  |  |  | Type? |  |  |  | Area |  |  | Imp. Area | [6 empty] | Imp. Area |  | Discharges to BMP? | [10 empty] | d. | Contours with adequate contour labels
[9 empty] | Units? |  |  |  |  | Units? |  |  |  |  | Units? |  |  | Yes |  | No | 1 | 0 | 1 | 1 |  |  | e. | Existing structures, roads, storm sewers, stormwater management facilities, etc.
0
[9 empty] | Units? |  |  |  |  | Units? |  |  |  |  | Units? |  |  | Yes |  | No | 1 | 0 | 1 | 1 |  |  | f. | Supporting calculations for proposed and existing impervious areas
0
[9 empty] | Units? |  |  |  |  | Units? |  |  |  |  | Units? |  |  | Yes |  | No | 1 | 0 | 1 | 1 |  | 4 | The intent of this form is to document the phases of development that will utilize the detention pond
0
[9 empty] | Units? |  |  |  |  | Units? |  |  |  |  | Units? |  |  | Yes |  | No | 1 | 0 | 1 | 1 |  | 5 | This form is for all phases associated with the BMP identified on the form
0
[9 empty] | Units? |  |  |  |  | Units? |  |  |  |  | Units? |  |  | Yes |  | No | 1 | 0 | 1 | 1
0
[9 empty] | Units? |  |  |  |  | Units? |  |  |  |  | Units? |  |  | Yes |  | No | 1 | 0 | 1 | 1
0
[9 empty] | Units? |  |  |  |  | Units? |  |  |  |  | Units? |  |  | Yes |  | No | 1 | 0 | 1 | 1
0
[9 empty] | Units? |  |  |  |  | Units? |  |  |  |  | Units? |  |  | Yes |  | No | 1 | 0 | 1 | 1
0
[9 empty] | Units? |  |  |  |  | Units? |  |  |  |  | Units? |  |  | Yes |  | No | 1 | 0 | 1 | 1
0
[9 empty] | Units? |  |  |  |  | Units? |  |  |  |  | Units? |  |  | Yes |  | No | 1 | 0 | 1 | 1
0
[9 empty] | Units? |  |  |  |  | Units? |  |  |  |  | Units? |  |  | Yes |  | No | 1 | 0 | 1 | 1
0
[9 empty] | Units? |  |  |  |  | Units? |  |  |  |  | Units? |  |  | Yes |  | No | 1 | 0 | 1 | 1
0
[9 empty] | Units? |  |  |  |  | Units? |  |  |  |  | Units? |  |  | Yes |  | No | 1 | 0 | 1 | 1
0
[9 empty] | Units? |  |  |  |  | Units? |  |  |  |  | Units? |  |  | Yes |  | No | 1 | 0 | 1 | 1
0
[9 empty] | Units? |  |  |  |  | Units? |  |  |  |  | Units? |  |  | Yes |  | No | 1 | 0 | 1 | 1
[7 empty] | Total: | 0 | Units? | Total: | 0 |  |  | Units? |  |  | Total: | 0 | Units?
[11 empty] | 0 |  |  | % |  |  |  | 0 | %
2025-10-01 | [10 empty] | Page 1 of 2
| Name: | 0 | [17 empty] | Date: | 0
Comments:
1
Professional Engineer Certification
By affixing my professional seal and signature on this form, I hereby certify that the proposed bioretention area was
designed to accommodate the Phases and/or Lots included in this attachment.
|  | Company: | [16 empty] | Seal:
Name:
Address:
|  | City: | [6 empty] | State: | [5 empty] | Zip Code:
Email:
Phone:
|  | Signature: | [16 empty] | Date:
2025-10-01 | [10 empty] | Page 2 of 2
Note on E8: Note: Enter street address of proposed development
Note on T9: Note: Enter number in decimal format. Example: 00.000000
Note on T10: Note: Enter number in decimal format. Example: -00.000000
Note on E85: Note: Enter street address of proposed development
Note on AC90: Note: Before printing the form, check the following: 1. If items are highlighted in green, yellow, or orange, the form is not complete. Provide the required information or provide an explanation in the comments section.

## Form 3D - As-built
[18 empty] | Form 3D - Bioretention Area As-Built Certification Form | [28 empty] | Form 3D - Bioretention Area As-Built Certification Form
Development Information | [27 empty] | Parcel No.: | 0 | [6 empty] | 1 | [6 empty] | Supplemental Instructions
|  |  | Name: | 0 | [24 empty] | Date:
|  |  | Address: | 0 | [24 empty] | BMP ID: | 0 | [12 empty] | 1 | The developer / owner shall retain the services of a professional land surveyor to:
| Attachments: | [5 empty] | As-built Survey | [6 empty] | As-built H&H Calculations | [10 empty] | O&M Plan | [7 empty] | Photos | [10 empty] | a. | Perform a field survey of the constructed bioretention area; and,
[44 empty] | b. | Develop an as-built drawing.
Bioretention Area | [42 empty] | 2 | As-built drawing, at a minimum, shall include the following:
| Design | [17 empty] | As-Built | [24 empty] | a. | Site features to include but not limited to roads, rights-of-way, property lines, driveways, buildings, parking
[12 empty] | Saturated Hydraulic Conductivity: | 0 |  |  | in/hr | [13 empty] | Saturated Hydraulic Conductivity: |  |  |  | in/hr | [10 empty] | areas, fences, retaining walls, dumpster pads, etc.
[12 empty] | Water Table Depth: | 0 |  |  | ft | [13 empty] | Water Table Depth: |  |  |  | ft | [9 empty] | b. | Storm sewers showing pipes, inlets, junction boxes, outlets, outlet protection, and invert elevations
[12 empty] | Field Test Performed: | 0 | Yes |  | 0 | No | [12 empty] | Field Test Performed: |  | Yes |  |  | No | 1 | [7 empty] | c. | Location of the bioretention area, contours, spot elevations, outlet structure, outlet pipe, emergency
|  |  |  | Pretreatment: | 0 | Yes |  | 0 | No |  |  | Type: | 0 | [8 empty] | Pretreatment: |  | Yes |  |  | No |  |  | Type: | [5 empty] | 1 | 1 | [7 empty] | spillway, and outlet protection
| System Cross Section | [7 empty] | Depth |  |  |  | Bottom EL | [5 empty] | System Cross Section | [7 empty] | Depth |  |  |  | Bottom EL | [12 empty] | d. | Detail of emergency spillway showing elevations and dimensions
[7 empty] | Mulch: | 0 |  |  | in |  | 0 |  |  | ft | [8 empty] | Mulch: |  |  |  | in |  |  |  |  | ft | [9 empty] | e. | The as-built drawing shall bear the date, seal, and signature of the professional land surveyor.
[7 empty] | Bioretention Media: | 0 |  |  | in |  | 0 |  |  | ft | [8 empty] | Bioretention Media: |  |  |  | in |  |  |  |  | ft | [8 empty] | 3 | The developer shall retain the services of a professional engineer to:
[7 empty] | Stone: | 0 |  |  | in |  | 0 |  |  | ft | [8 empty] | Stone: |  |  |  | in |  |  |  |  | ft | [9 empty] | a. | Use the as-built drawing to complete Form 3D – Bioretention Area As-built Certification Form;
| Underdrain Pipe(s) | [8 empty] | 0 | No Underdrain System | [7 empty] | Underdrain Pipe(s) | [9 empty] | No Underdrain System | [6 empty] | 1 | [7 empty] | b. | Provide ALL required attachments:
|  |  |  | Material: | 0 | [16 empty] | Material: | [13 empty] | 1 | [8 empty] | • | As-Built Survey Drawing(s)
[8 empty] | Diameter |  |  |  |  | Inv. EL | [12 empty] | Diameter |  |  |  |  | Inv. EL | [13 empty] | • | H&H Calculations
[7 empty] | Perforated Pipe Inv. EL: | 0 |  |  | in |  | 0 |  |  | ft | [8 empty] | Perforated Pipe Inv. EL: |  |  |  | in |  |  |  |  | ft | [10 empty] | • | Photographs
[7 empty] | Outlet Pipe Inv. EL: | 0 |  |  | in |  | 0 |  |  | ft | [8 empty] | Outlet Pipe Inv. EL: |  |  |  | in |  |  |  |  | ft | [10 empty] | • | O&M Plan
| Cleanout Pipe(s) | [8 empty] | 0 | No Cleanout Pipe(s) | [7 empty] | Cleanout Pipe(s) | [9 empty] | No Cleanout Pipe(s) | [6 empty] | 1 | [6 empty] | 4 | Form 3D – Bioretention Area As-built Certification Form shall be approved by the County prior to:
|  |  |  | Material: | 0 | [7 empty] | Diameter: | 0 |  |  | in |  |  |  |  | Material: | [7 empty] | Diameter: |  |  |  | in |  | 1 | [7 empty] | a. | The issuance of a Certificate of Occupancy; and/or,
[13 empty] | No. Pipes: | 0 |  |  | ea | [12 empty] | No. Pipes: |  |  |  | ea | [9 empty] | b. | Prior to approval of the Final Plat.
| Overflow Structure | [8 empty] | 0 | No Outflow Structure | [7 empty] | Overflow Structure | [9 empty] | No Outflow Structure | [6 empty] | 1
[12 empty] | Trash Rack: | 0 | Yes |  | 0 | No | [12 empty] | Trash Rack: |  | Yes |  |  | No | 1
|  |  |  | Material: | 0 | [7 empty] | Shape: | 0 | [7 empty] | Material: | [8 empty] | Shape: |  |  |  |  | 1
|  |  |  | Diameter: | 0 |  |  | in | [13 empty] | Diameter: |  |  |  | in | [9 empty] | 1
|  |  |  | Width: | 0 |  |  | ft |  |  |  |  | Length: | 0 |  |  | ft |  |  |  |  | Width: |  |  |  | ft |  |  |  |  | Length: |  |  |  | ft | 1
|  |  |  | Bottom EL: | 0 |  |  | ft |  |  |  |  | Top EL: | 0 |  |  | ft |  |  |  |  | Bottom EL: |  |  |  | ft |  |  |  |  | Top EL: |  |  |  | ft
| Outlet Pipe | [17 empty] | Outlet Pipe
|  |  |  | Material: | 0 | [7 empty] | Shape: | 0 | [7 empty] | Material: | [8 empty] | Shape:
|  |  |  | Diameter: | 0 |  |  | in |  |  |  |  | Inv. EL: | 0 |  |  | ft |  |  |  |  | Diameter: |  |  |  | in |  |  |  |  | Inv. EL: |  |  |  | ft | 1
|  |  |  | Width: | 0 |  |  | ft |  |  |  |  | Length: | 0 |  |  | ft |  |  |  |  | Width: |  |  |  | ft |  |  |  |  | Length: |  |  |  | ft | 1
| Drain Time | [7 empty] | Depth |  |  |  |  | Drain Time | [5 empty] | Drain Time | [6 empty] | Depth |  |  |  |  | Drain Time
[8 empty] | Int. Water Storage: | 0 |  |  | in |  | 0 |  |  | hrs | [8 empty] | Int. Water Storage: |  |  |  | in |  |  |  |  | hrs
[8 empty] | Ponded Water: | 0 |  |  | in |  | 0 |  |  | hrs | [8 empty] | Ponded Water: |  |  |  | in |  |  |  |  | hrs
| 2025-10-01 | [15 empty] | Page 1 of 5
|  | Name: | 0 | [26 empty] | Date: | 0
[30 empty] | BMP ID: | 0
Emergency Spillway | [37 empty] | E. Spillway Yes/No | 1
| Design |  |  |  | 0 | Yes |  | 0 | No | [9 empty] | As-Built | [5 empty] | Yes |  |  | No | [7 empty] | 1 | 1 | E. Spillway | 0 |  |  | 1
|  |  | Material: | 0 | [8 empty] | Shape: | 0 | [7 empty] | Material: | [8 empty] | Shape: |  |  |  |  | Material | 0 | Shape | 0
|  |  | Width: | 0 |  |  | ft | [5 empty] | Length: | 0 |  |  | ft |  |  |  |  | Width: |  |  |  | ft |  |  |  |  | Length: |  |  |  | ft | Width | 0 | Length | 0
|  |  | Crest EL.: | 0 |  |  | ft | [5 empty] | Pond Top EL.: | 0 |  |  | ft |  |  |  |  | Crest EL.: |  |  |  | ft |  |  |  |  | Pond Top EL.: |  |  |  | ft | Crest | 0 | Top | 0
Outlet Protection
| Design |  |  |  |  | Type: | 0 | [11 empty] | As-Built |  |  |  |  | Type: | [11 empty] | 1
|  |  | Length: | 0 |  | ft |  |  |  | Width: | 0 |  | ft | [7 empty] | Length: |  |  | ft |  |  |  | Width: |  |  | ft |  |  |  |  | 1 | 1
|  |  | Depth: | 0 |  | ft |  |  |  |  | Geotextile: | 0 | Yes |  | 0 | No |  |  |  |  | Depth: |  |  | ft |  |  |  |  | Geotextile: |  | Yes |  |  | No |  | 1 | 1 | 1
Outfall Location
| Design | [5 empty] | Latitude: | 0 | [10 empty] | As-Built | [7 empty] | Latitude: | [8 empty] | Lat | 0 | Lat & Long | 0 |  | Lat Text | 1
[7 empty] | Longitude: | 0 | [18 empty] | Longitude: | [8 empty] | Long | 0 |  |  |  | Long Text | 1
Water Quality Volume (WQv)
| Design | [6 empty] | WQv Required: | 0 |  |  | ft3 | [6 empty] | As-Built | [7 empty] | WQv Provided: |  |  |  | ft3 |  |  |  |  | WQv | 1
Pond Stage-Area-Storage Summary | [36 empty] | 2
| Design | [17 empty] | As-Built
|  | Elevation |  |  |  | Area | [5 empty] | Cumulative Vol. | [8 empty] | Elevation |  |  |  | Area | [5 empty] | Cumulative Vol.
| 0 |  |  | ft |  | 0 |  |  |  | ft2 |  | 0 |  |  |  | ft3 | [6 empty] | ft | [5 empty] | ft2 | [5 empty] | ft3 | 0 | 0 |  | 1
| 0 |  |  | ft |  | 0 |  |  |  | ft2 |  | 0 |  |  |  | ft3 | [6 empty] | ft | [5 empty] | ft2 | [5 empty] | ft3 |  |  |  | 1
| 0 |  |  | ft |  | 0 |  |  |  | ft2 |  | 0 |  |  |  | ft3 | [6 empty] | ft | [5 empty] | ft2 | [5 empty] | ft3 |  |  |  | 1
| 0 |  |  | ft |  | 0 |  |  |  | ft2 |  | 0 |  |  |  | ft3 | [6 empty] | ft | [5 empty] | ft2 | [5 empty] | ft3 |  |  |  | 1
| 0 |  |  | ft |  | 0 |  |  |  | ft2 |  | 0 |  |  |  | ft3 | [6 empty] | ft | [5 empty] | ft2 | [5 empty] | ft3 |  |  |  | 1
| 0 |  |  | ft |  | 0 |  |  |  | ft2 |  | 0 |  |  |  | ft3 | [6 empty] | ft | [5 empty] | ft2 | [5 empty] | ft3 |  |  |  | 1
| 0 |  |  | ft |  | 0 |  |  |  | ft2 |  | 0 |  |  |  | ft3 | [6 empty] | ft | [5 empty] | ft2 | [5 empty] | ft3 |  |  |  | 1
| 0 |  |  | ft |  | 0 |  |  |  | ft2 |  | 0 |  |  |  | ft3 | [6 empty] | ft | [5 empty] | ft2 | [5 empty] | ft3 |  |  |  | 1
| 0 |  |  | ft |  | 0 |  |  |  | ft2 |  | 0 |  |  |  | ft3 | [6 empty] | ft | [5 empty] | ft2 | [5 empty] | ft3 |  |  |  | 1
| 0 |  |  | ft |  | 0 |  |  |  | ft2 |  | 0 |  |  |  | ft3 | [6 empty] | ft | [5 empty] | ft2 | [5 empty] | ft3 |  |  |  | 1
| 0 |  |  | ft |  | 0 |  |  |  | ft2 |  | 0 |  |  |  | ft3 | [6 empty] | ft | [5 empty] | ft2 | [5 empty] | ft3 |  |  |  | 1
| 0 |  |  | ft |  | 0 |  |  |  | ft2 |  | 0 |  |  |  | ft3 | [6 empty] | ft | [5 empty] | ft2 | [5 empty] | ft3 |  |  |  | 1
| 0 |  |  | ft |  | 0 |  |  |  | ft2 |  | 0 |  |  |  | ft3 | [6 empty] | ft | [5 empty] | ft2 | [5 empty] | ft3 |  |  |  | 1
| 0 |  |  | ft |  | 0 |  |  |  | ft2 |  | 0 |  |  |  | ft3 | [6 empty] | ft | [5 empty] | ft2 | [5 empty] | ft3 |  |  |  | 1
| 2025-10-01 | [15 empty] | Page 2 of 5
|  | Name: | 0 | [26 empty] | Date: | 0
[30 empty] | BMP ID: | 0
Discharge Summary
| Design | [6 empty] | Pre Q (ft3/s) |  |  |  |  | In Q (ft3/s) |  |  |  |  | Out Q (ft3/s) |  |  |  | Max Elev. (ft) |  |  |  |  | Velocity (ft/s) |  |  |  |  | Total Post Q (ft3/s) |  |  |  | Total | Flooding | Property |  | 6 | Max Velocity
|  | 6.02 |  |  |  | (2-yr) |  | 0 |  |  |  |  | 0 |  |  |  |  | 0 |  |  |  | 0 |  |  |  |  | 0 |  |  |  |  | 0 |  |  |  | 0 | 0 | 0 |  | Req? | Pre Q
|  | 7.68 |  |  |  | (5-yr) |  | 0 |  |  |  |  | 0 |  |  |  |  | 0 |  |  |  | 0 |  |  |  |  | 0 |  |  |  |  | 0 |  |  |  | 0 | 0 | 0 | 1 | No | 0 | Flooding
|  | 9.26 |  |  |  | (10-yr) |  | 0 |  |  |  |  | 0 |  |  |  |  | 0 |  |  |  | 0 |  |  |  |  | 0 |  |  |  |  | 0 |  |  |  | 0 | 0 | 0 | 1 | No | 0 | Adj. Property
|  | 11.7 |  |  |  | (25-yr) |  | 0 |  |  |  |  | 0 |  |  |  |  | 0 |  |  |  | 0 |  |  |  |  | 0 |  |  |  |  | 0 |  |  |  | 0 | 0 | 0 | 0 |  | 1 | Spillage agreement
|  | 13.9 |  |  |  | (50-yr) |  | 0 |  |  |  |  | 0 |  |  |  |  | 0 |  |  |  | 0 |  |  |  |  | 0 |  |  |  |  | 0 |  |  |  | 0 | 0 | 0 | No
|  | 16.3 |  |  |  | (100-yr) |  | 0 |  |  |  |  | 0 |  |  |  |  | 0 |  |  |  | 0 |  |  |  |  | 0 |  |  |  |  | 0 |  |  |  | 0 | 0 | 0
| As-Built | [6 empty] | Pre Q (ft3/s) |  |  |  |  | In Q (ft3/s) |  |  |  |  | Out Q (ft3/s) |  |  |  | Max Elev. (ft) |  |  |  |  | Velocity (ft/s) |  |  |  |  | Total Post Q (ft3/s) |  |  |  | 6 | 6 | 5 | 6 | 0 | 0 | 6
|  | 6.02 |  |  |  | (2-yr) | [29 empty] | 1 | 1 | 1 | 1 | 0 | 0 | 1
|  | 7.68 |  |  |  | (5-yr) | [29 empty] | 1 | 1 | 1 | 1 | 0 | 0 | 1
|  | 9.26 |  |  |  | (10-yr) | [29 empty] | 1 | 1 | 1 | 1 | 0 | 0 | 1
|  | 11.7 |  |  |  | (25-yr) | [29 empty] | 1 | 1 | 1 | 1 | 0 | 0 | 1
|  | 13.9 |  |  |  | (50-yr) | [29 empty] | 1 | 1 | 1 | 1 | 0 | 0 | 1
|  | 16.3 |  |  |  | (100-yr) | [29 empty] | 1 | 1 | 0 | 1 | 0 | 0 | 1
| Comments: | [34 empty] | Pre Q | Pond In Q | Max Stage | Velocity | Flooding | Property | Total Post
Owner's Information
Name:
Address:
|  |  |  | City: | [18 empty] | State: | [7 empty] | Zip Code:
Contact Name:
|  |  |  | Email: | [23 empty] | Phone:
| Home Owners Association (HOA) Information | [27 empty] | Not Applicable | [6 empty] | 1
|  |  |  | HOA Name: | [31 empty] | 1
Address:
|  |  |  | City: | [18 empty] | State: | [7 empty] | Zip Code:
|  |  |  | Contact Name: | [23 empty] | Title:
|  |  |  | Email: | [23 empty] | Phone:
| 2025-10-01 | [15 empty] | Page 3 of 5
|  | Name: | 0 | [26 empty] | Date: | 0
[30 empty] | BMP ID: | 0
| Photographs | [5 empty] | *Photographs shall be taken during construction of the underground detention system
|  | Yes |  | No | [31 empty] | 8 |  |  | 0
[6 empty] | Caption, date, and/or description on all photographs | [15 empty] | No. Taken |  |  |  |  | Date | [8 empty] | 1 | 1 | 1 | 0
[6 empty] | General overview of vegetation | [29 empty] | 1 | 1 | 1 | 0
[6 empty] | *Stone layer | [29 empty] | 1 | 1 | 1 | 0
[6 empty] | *Bioretention medial layer | [29 empty] | 1 | 1 | 1 | 0
[6 empty] | *Mulch layer | [29 empty] | 1 | 1 | 1 | 0
[6 empty] | *Underdrain pipe(s) | [29 empty] | 1 | 1 | 1 | 0
[6 empty] | *Overflow structure | [29 empty] | 1 | 1 | 1 | 0
[6 empty] | Outlet control structure | [29 empty] | 1 | 1 | 1 | 0
[6 empty] | Outfall to receiving stream / storm sewer | [29 empty] | 1 | 1 | 1 | 0
Professional Engineer Certification
By affixing my professional seal and signature on this form, I hereby certify that the bioretention area has been constructed in accordance with the approved design. I further certify that the drainage areas shown in the approved hydrology and hydraulic (H&H) calculations do in fact drain into the bioretention area and that the post-development runoff mimics pre-development hydrology to the maximum extent practicable (MEP).
|  |  | Company: | [22 empty] | Seal:
Name:
Address:
|  |  | City: | [9 empty] | State: | [6 empty] | Zip Code:
Email:
Phone:
|  |  | Signature: | [22 empty] | Date:
Automated Review Checks | [28 empty] | Design Form Date: | 0 | [5 empty] | Comments?
[9 empty] | Form Section |  | Automated Comments | [24 empty] | 12
[9 empty] | Bioretention Area: | [26 empty] | 0
[9 empty] | Internal Water Storage: |  | Drain time exceeds the recommended 96 hours | [24 empty] | 1
[9 empty] | Ponded Water: |  | Drain time exceeds the recommended 12 hours | [24 empty] | 1
[9 empty] | Emergency Spillway: |  | Emergency Spillway Section not completed | [24 empty] | 1
[9 empty] | Outfall Location: |  | Latitude and/or Longitude not provided | [24 empty] | 1
[11 empty] | Latitude and/or Longitude has been entered as text. Change to a number. | [24 empty] | 1
[9 empty] | WQv: |  | WQv Required > WQv Provided | [24 empty] | 1
| 2025-10-01 | [15 empty] | Page 4 of 5
|  | Name: | 0 | [26 empty] | Date: | 0
[30 empty] | BMP ID: | 0
Automated Review Checks (continued)
[9 empty] | Discharge Summary: | [26 empty] | 0
[9 empty] | Pre Q: |  | As-Built does not match Design, provide a reason in the Comments section | [24 empty] | 1
[9 empty] | Bioretention Area In Q: |  | As-Built does not match Design, provide a reason in the Comments section | [24 empty] | 1
[9 empty] | Max Stage: |  | Max Stage for 2, 5, 10, 25, and/or 50-year storm > emergency spillway crest elevation | [24 empty] | 1
[9 empty] | Velocity: |  | Velocity > 6 ft/s | [24 empty] | 1
[9 empty] | Total Post Q: |  | Total Post Q > Pre Q | [24 empty] | 1
0
0
[9 empty] | Photographs: |  | All required photographs are not provided | [24 empty] | 1
| 2025-10-01 | [15 empty] | Page 5 of 5
Note on AD76: Note: Enter number in decimal format. Example: 00.000000
Note on AD77: Note: Enter number in decimal format. Example: 00.000000
Note on E180: Note: Enter street addres of proposed development
Note on AC185: Note: Before printing the form, check the following: 1. If items are highlighted in green, yellow, or orange, the form is not complete. Provide the required information. 2. If comments are shown in the Automated Review Checks, resolve the comments or provide an explination in the comments section.