## Tables (hidden)
Workbook Lock Configuration |  | Material |  | Shape |  | Type | Design Response | 1 | Lookup Table | Baldwin County | Hoover | Jefferson | Lee County | Mobile | Montgomery | Prattville
Lock Date: | 2027-10-01 | Concrete |  | Arch |  | Select: | Pre Total not compeleted | 2 | (WQ) | 1 | 1.1 | 1.1 | 1.1 | 1.2 | 1.1 | 1.1
Active Months: | 13 | HDPE |  | Elliptical |  | Orifice: | Storm Sewer Discharges not completed | 3 | (2-yr) | 6.02 | 4.11 | 4.14 | 4.12 | 5.7 | 4.24 | 4.21
Override LockD and Time: |  | HDPP |  | Rectangle |  | Weir: | Emergency Spillway Section not completed | 4 | (5-yr) | 7.68 | 5.01 | 5.06 | 5.05 | 7.21 | 5.3 | 5.24
Admin Unlock Code: | bds958hc | Metal |  | Round |  |  | Total Post Q > Pre Q | 5 | (10-yr) | 9.26 | 5.87 | 5.91 | 5.83 | 8.63 | 6.24 | 6.17
Computed Lock Date and Time: | 2027-10-01 | PVC |  | Square |  |  | Velocity > 6 ft/s | 6 | (25-yr) | 11.7 | 7.21 | 7.26 | 6.91 | 10.8 | 7.64 | 7.55
Accepted Flag: | FALSE | Other |  | Other |  |  | Max Stage for 2, 5, 10, and/or 25-year storm > Emergency Spillway Crest Elevation | 7 | (50-yr) | 13.9 | 8.37 | 8.48 | 7.75 | 12.7 | 8.8 | 8.7
Gate OK: | FALSE | [5 empty] | Latitude and/or Longitude not provided | 8 | (100-yr) | 16.3 | 9.65 | 9.83 | 8.6 | 14.8 | 10 | 9.93
[7 empty] | WQv Required > WQv Provided | 9 | Effective Date: | 2011-01-31 | 1 February 2020 | 1 October 2020 |  | 1 October 2015 | 1 October 2015 | 1 July 2018
[7 empty] | As-Built does not match Design | 10 | Type: | County | City | County | County | City | City | City
| Acceptance Table | [5 empty] | Hydrodynamic Separator / Snout is not located on private property | 11 | Maintenance Agreement: | O&M Plan | Covenant | O&M Agreement |  | O&M Agreement | O&M Agreement | O&M Agreement
| Selection Required | [5 empty] | Hydrodynamic Separator / Snout is not accessable for maintenance | 12 | Permit Type: |  |  |  |  | Engineering or Building No. | ENG No.
| I ACCEPT | Revision Date: |  | 2026-09-01 |  |  | Engineering or Building Number has not been provided | 13 | Max Velocity: | 6 | 5 | 5 | 6 | 5 | 6 | 6
| I DO NOT ACCEPT | Select City: |  | Baldwin County |  |  | Manufacturer's data is incomplete | 14 | Insp Report Due: | 31 December |  |  |  | 31 December | 30 Septbember | 1 September
|  | (WQ) |  | 1 | 1.00 |  | Treatment / Design Flow Rate is not provided | 15 | Storms: | 2, 5, 10, 25, 50, and 100 | 2, 5, 10, and 25 | 2, 5, 10, 25, 50, and 100 | 2, 5, 10, 25, 50, and 100 | 2, 5, 10, and 25 | 2, 5, 10, and 25 | 2, 5, 10, and 25
|  | (2-yr) |  | 6.02 |  |  | Maximum Sediment Depth is not provided | 16 | Entity: | Baldwin County | the City of Hoover | Jefferson County | Lee County | the City of Mobile | the City of Montgomery | the City of Prattville
|  | (5-yr) |  | 7.68 |  |  | Rim EL. is not provided
|  | (10-yr) |  | 9.26 |  |  | Sump EL. is not provided
|  | (25-yr) |  | 11.7 |  |  | Outlete Pipe Invert EL. is not provided
|  | (50-yr) |  | 13.9 |  |  | Diameter or width x length is not provided
|  | (100-yr) |  | 16.3 |  |  | Latitude and/or Longitude has been entered as text. Change to a number.
|  | Effective Date: |  | 2011-01-31 |  |  | Parcel No. has not been provided
|  | Entity Type: |  | County |  |  | Maximum Floatable / Oil Depth is not provided
|  | Maintenance Agreement: |  | O&M Plan |  |  | Maximum Sediment Depth is higher than the Outlet Pipe Inv.
|  | Permit Type: |  | 0
|  | Max Velocity: |  | 6
|  | Insp Report Due: |  | 31 December
|  | Storms: |  | 2, 5, 10, 25, 50, and 100
|  | Entity: |  | Baldwin County
Current Logo
Baldwin County
Hoover
Jefferson
|  |  | Lee County | #VALUE!
Mobile
Montgomery
Prattville

## License
| END USER LICENSE AGREEMENT (EULA) |  |  |  | Effective Date: | 2026-09-01
2 |  |  | Acceptance (required): | Selection Required | Expiration Date: | 2027-10-01
2 |  |  | Current Status: | Workbook is Locked and Unavailable
Administrator Code (Hidden):
|  |  | IMPORTANT - READ BEFORE USE: | This workbook and its embedded logic, validators, and scripts (collectively, the "Tool") are proprietary to Hydro, LLC ("Licensor").
By clicking I ACCEPT above, you represent that you are (a) preparing a post-construction submittal for Baldwin County and/or
maintaining internal records for that submittal; and (b) you have authority to bind your organization ("User"). If you are not
authorized, do not use the Tool.
|  | 1 | Limited License
Licensor grants the User a non-exclusive, non-transferable, non-sublicensable, revocable license to use the Tool soley to prepare
and submit post-construction application materials to Baldwin County and for the User's internal recordkeeping for those
submissions. All other uses, including redistribution, public posting, training, or use for other agencies, are prohibited unless
agreed in writing.
|  | 2 | Ownership; No Work-for-Hire
The Tool is licensed, not sold. Licensor retains all right, title, and interest in and to the Tool, including all formulas, code,
templates, and documentation. The Tool is not a work made for hire and no implied licenses are granted.
|  | 3 | Restrictions
The User shall not and shall not permit others to: (a) copy, modify, decompile, or reverse-engineer the Tool; (b) remove proprietary
notices, logos, or watermarks; (c) bypass or disable protections; or (d) redistribute the Tool to third parties (other than submitting filled
forms to the County as intended. The County may host and distribute the unmodified Tool to prospective submitters for
the permitted purpose.
|  | 4 | Suspension and Termination
Licensor may suspend immediately if the Tool is misused, compromised, or used in a manner creating security, legal, or reputational risk.
Upon expiration/termination, User shall stop using the Tool, but may retain archive copies of completed submissions an records
created during the Term.
|  | 5 | Public Records Acknowledgment
Outputs and application materials generated with the Tool may be public records of Baldwin County; the Tool itself
(including templates, code, logic) remains Licensor's proprietary material and is not a public record merely by being used to creat submittions.
|  | 6 | No Professional Services; User Responsibility
The Tool is a convenience aid and does not constitute engineering, legal or compliance advice. The Baldwin County's standards and
regulations control. User is solely responsible for the accuracy and completeness of all data and deliverables.
|  | 7 | Disclaimers; Limitation of Liability
The Tool is provided "AS IS". Licensor disclaims all warranties, express or implied (including merchantability, fitness for a particular
purpose, and non-infringement.) To the Maximum extent permitted by law, Licensor will not be liable for indirect, incidental,
special, consequential, or punitive damages.
|  | 8 | Injunctive Relief
Unathorized use, copying, or distribution of the Tool will cause irreparable harm for which monetary damages are inadequate;
Licensor may seek injunctive relief in addition to other remedies.
|  | 9 | Feedback
Suggestions or feedback may be used by Licensor without restriction or obligation.
|  | 10 | Governing Law
This License is governed by the laws of Alabama, without regard to conflicts principles. The exclusive venue is the state or federal
courts located in Lee County, Alabama.
|  | 11 | General
This is the entire agreement regarding the Tool, and supersedes prior or contemporaneous terms. If any provision is unenforceable,
it will be limited or severed to the minimum extent necessary. User may not assign this License without Licensor's consent;
Licensor may assign in connection with a merger, acquisition, or sale of assets. Lecensor may issue updated version of the
Tool subject to updated terms, use of a new version constitutes acceptance of its terms.
|  | 12 | Acceptance
By clicking "I ACCEPT", you agree to this License on behalf of your organization.

## General Instructions
General Instructions
1 | Complete Design Form with the required design information. Once the Design Form is completed, most of the Design section of the As-built Form will be prepopulated.
2 | Field Types
Enter data as applicable for the proposed design.
This is a required field. Once a number or text is entered, the green highlight will be removed.
This is a required field. Place an "X" in the appropriate box and the green highlight will be removed. In some cases, the selection is optional. Once an option is completed, additional fields will be highlighted green and in some fields the green highlight will be removed.
|  | Yes | No | Select either "Yes" or "No" by placing an "X" in the appropriate box. Once an "X" is entered, the green highlight will be removed.
If a field is highlighted yellow after a number is entered, the yellow highlight may indicate an error and/or concern. Once the error and/or concern is resolved, the yellow highlight will be removed. All yellow highlighted cells shall be resolved or an explanitation provided prior to completing the form.
This is a calculated field. Once the required information is entered, the orange highlight will be removed.
| Select |  |  | Use the drop down list to select an orifice or weir.
| Shape |  |  | Use the drop down list to select a shape.
| Material |  |  | Use the drop down list to select a material.
3 | The Supplemental Instructions provide additional guidance and design standards.
4 | Once the Design, As-built, or Inspection Forms are completed, there should be no green, yellow, or orange highlighted fields.
5 | Automated Review Checks: Once information and data are entered into the form, the form will check the information entered and identify any potential issues or concerns. Prior to printing the form, all automated comments shall be resolved.
6 | Each Form shall be signed, sealed, and dated by a professional engineer registered in Alabama.

## Form 2E - Design
[12 empty] | Form 2E - Hydrodynamic Separator or Snout / Hood Design Form | [32 empty] | Form 2E - Hydrodynamic Separator or Snout / Hood Design Form
Development Information | [23 empty] | Parcel No.: | [15 empty] | Supplemental Instructions
|  | Name: | [23 empty] | Date:
|  | Address: | [23 empty] | BMP ID: | [13 empty] | General design standards and requirements shall be as follows:
|  |  | Attachments: |  | Design Drawings | [7 empty] | H&H Calculations | [7 empty] | Drainage Basin Maps | [18 empty] | 1 | A hydrodynamic separator or snout / hood shall not be located within a floodplain or floodway;
[5 empty] | Manufacturer Data | [7 empty] | Maintenance Plan | [26 empty] | 2 | Installation of a hydrodynamic separator or snout / hood shall not adversely impact and/or cause flooding of properties located
|  |  |  | Select Area Units: | ac |  |  | sq-ft | [13 empty] | Total Area: |  |  |  |  | Units? |  |  |  |  | 1 | 0 |  | EIA = | 0 | ac |  |  |  | within, upstream, and/or downstream of the development;
Proposed Impervious Area (PIA) | [21 empty] | Existing Impervious Area (EIA): |  |  |  |  | Units? | [5 empty] | 0 |  | PIA = | 0 | ac |  |  | 3 | Hydrodynamic separator or snout / hood shall be located within a private easement or on private property;
[6 empty] | Buildings / Structures: |  |  |  |  | Units? |  |  |  | Additional Impervious Area (AIA) = PIA - EIA | [17 empty] | 0 | Units Check | AIA = | 0 | ac |  |  | 4 | The calculation methodology shall utilize the Natural Resources Conservation Service (NRCS) Urban
[6 empty] | Driveways / Sidewalks: |  |  |  |  | Units? | [6 empty] | AIA = | 0 |  |  |  | Units? |  |  | AIA = | 0 |  |  | ac |  | 0 | ac or sq-ft selection | [7 empty] | Hydrology for Small Watersheds Technical Release 55 (TR-55) or equivalent as approved by the County Engineer;
[6 empty] | Roads: |  |  |  |  | Units? |  |  |  | Water Quality Volume (WQv): | [24 empty] | 5 | A stormwater pathway (i.e. piped storm sewer, overland flow, etc.) within the development shall
[6 empty] | Parking: |  |  |  |  | Units? | [6 empty] | WQv = | AIA acres X 1.00 in X 3,630 | [21 empty] | be provided to convey the discharge resulting from a 100-year, 24-hour storm event in a manner that
[6 empty] | Other: | 0 |  |  |  | Units? | [6 empty] | WQv = | 0 |  |  |  | acres X 1.00 in X 3,630 | [17 empty] | will not adversely impact and/or cause flooding of structures within the development;
[6 empty] | Total PIA: | 0 |  |  |  | Units? | [6 empty] | WQv = | 0 |  |  |  | ft3 | [16 empty] | 6 | H&H calculations shall include all the information required to validate information provided on this form i.e. model
[36 empty] | Hydrodymanic | Snout |  |  |  | network schematic, existing drainage areas, proposed drainage areas, time of concentration, curve number, pre-development
BMP Type |  |  |  |  | Hydrodynamic Separator | [9 empty] | Snout / Hood | [16 empty] | 1 |  |  |  | Advanced Drainage Systems | Advanced Drainage Systems |  |  |  | peak discharges, post-development peak discharges, outlet structure geometry, emergency spillway geometry,
|  |  |  | Manufacturer: | Advanced Drainage Systems | [9 empty] | Contech | [9 empty] | Hydro International | [6 empty] | 1 |  |  |  | Contech | Best Management Products |  |  |  | stage-area storage summary, discharge summary, inflow and outflow hydrographs, and outlet velocities.
[5 empty] | Other: | [26 empty] | 1 |  |  |  | Hydro International | Upstream Technologies |  |  | 7 | Hydrodymanic Separator: Provide supporting data from the manufracturer to validate:
|  |  |  | Product Name: | [13 empty] | Model No.: | [22 empty] | a. | Treatment flow rate*
[41 empty] | b. | Allowable peak inline flow rate
Storm Sewer Discharges | [14 empty] | Storm Treatment Chamber | [16 empty] | 0 | [8 empty] | c. | Floatable / oil storage capacity
[7 empty] | Storm Sewer Line ID: | [11 empty] | Manhole ID: | [12 empty] | 0 |  |  |  |  | Area (ft2) | Area (ft2) | Area (ft2) |  | d. | Sediment storage capacity
[5 empty] | Drainage Area | Units? | [12 empty] | Material: | [7 empty] | Shape: |  |  |  |  | 0 | Dia. | W x L |  |  | Diameter | W X L | Use |  | e. | Distance from water surface to top of sediment pile
[7 empty] | Curve Number: | [11 empty] | Diameter: |  |  |  | ft | [8 empty] | 0 | 1 | 1 |  |  | 0 | 0 | 0 |  | f. | Distance from rim elevation to top of sediment pile
[7 empty] | Time of Concentration (min): | [11 empty] | Width: |  |  |  | ft |  |  |  | Length: |  |  | ft |  | 0 | 0 | 0 | Sump | Rim |  |  |  |  | g. | Maximum sediment depth
|  | Peak Discharge (ft3/s) |  | 1 |  |  | (WQ) | [11 empty] | Sump EL: |  |  |  | ft |  |  |  | Rim EL.: |  |  | ft |  | 0 |  | 0 | 2 | 2 |  |  |  | 8 | Snout / Hood: Provide supporting data from the manufracturer to validate:
|  |  |  | 6.02 |  |  | (2-yr) | [24 empty] | 0 |  |  | 1 | [5 empty] | a. | Sediment storage capacity
|  |  |  | 7.68 |  |  | (5-yr) | [12 empty] | Shape |  |  |  | Diameter |  |  |  |  | Inv. EL |  |  | 0 |  |  |  | Outlet pipe inv. |  |  |  |  | b. | Distance from water surface to top of sediment pile
|  |  |  | 9.26 |  |  | (10-yr) | [11 empty] | Outlet Pipe: | [7 empty] | in |  |  |  | ft | 0 | 1 |  |  | 2 |  |  |  |  | c. | Distance from rim elevation to top of sediment pile
|  |  |  | 11.7 |  |  | (25-yr) | [11 empty] | Inlet Pipe 1: | [7 empty] | in |  |  |  | ft | 0 | 1 | [7 empty] | d. | Maximum sediment depth
|  |  |  | 13.9 |  |  | (50-yr) | [11 empty] | Inlet Pipe 2: | [7 empty] | in |  |  |  | ft | 0 | 1
|  |  |  | 16.3 |  |  | (100-yr) | [11 empty] | Inlet Pipe 3: | [7 empty] | in |  |  |  | ft | 0 | 1 | [6 empty] | Information provided below was obtained from the manufacturers data and is provided for information only
[19 empty] | Inlet Pipe 4: | [7 empty] | in |  |  |  | ft |  | 1
[32 empty] | Lat | Long | Lat & Long |  | Lat Text | Long Text | [8 empty] | Diameter | Distance from water surface | to top of sediment pile | Sediment storage | Capacity
[19 empty] | Latitude: | [7 empty] | Longitude: |  |  |  |  | 0 | 0 | 0 |  | 1 | 1
Design Information
[13 empty] | Located on private property or private easement? | Yes |  |  | No | [14 empty] | 1 | 1 | 2
[13 empty] | Accessible for maintenance? | Yes |  |  | No | [14 empty] | 1 | 1 | 2
Model No.
| Maintenance Access Type: | [7 empty] | Manhole |  |  |  |  | Grate Inlet |  |  |  |  | Other: | [12 empty] | 1 | 1
[40 empty] | Hydrodynamic Separator | [5 empty] | (ft) | (ft) |  | (yd3)
[41 empty] | Contech - Cascade Separator |  | CS-4 |  |  | 4 | 2.5 |  | 0.7
2026-09-01 | [13 empty] | Page 1 of 3 | [28 empty] | CS-5 |  |  | 5 | 3 |  | 1.1
| Name: | 0 | [23 empty] | Date: | 0 | [15 empty] | CS-6 |  |  | 6 | 3.5 |  | 1.6
[26 empty] | BMP ID: | 0 | [15 empty] | CS-8 |  |  | 8 | 4.8 |  | 2.8
Manufacturer's Data | [42 empty] | CS-10 |  |  | 10 | 6.2 |  | 4.4
Hydrodynamic Separator Data | [15 empty] | Snout / Hood Data | [26 empty] | CS-12 |  |  | 12 | 7.5 |  | 6.3
[9 empty] | Treatment Flow Rate*: |  |  |  | ft3/s | [13 empty] | Design Flow Rate*: |  |  | ft3/s |  | 0 | Treat / Design Q |  |  |  |  | Treatment Flow Rate*:
[9 empty] | Allowable Peak Inline Flow Rate: |  |  |  | ft3/s | [13 empty] | Allowable Peak Inline Flow Rate: |  |  | ft3/s |  | 0 | Allowable peak |  |  |  |  | Allowable Peak Inline Flow Rate:
[9 empty] | Maximum sediment depth: |  |  |  | in | [13 empty] | Maximum sediment depth: |  |  | in |  | 0 | Max sediment depth |  |  |  |  | Maximum sediment depth: |  |  | Hydro International - First Defense |  | FD-3 |  |  | 3 | 3.71 |  | 0.4
[9 empty] | Sediment storage capacity: | 0 |  |  | ft3 | [13 empty] | Sediment storage capacity: | 0 |  | ft3 | [7 empty] | Sediment storage capacity:
[9 empty] | Maximum floatable / oil storage depth: |  |  |  | in | [13 empty] | Maximum floatable / oil storage depth: |  |  | in |  | 0 | Float / Oil depth | [9 empty] | FD-4 |  |  | 4 | 4.97 |  | 0.7
[9 empty] | Floatable / oil storage capacity: | 0 |  |  | ft3 | [13 empty] | Floatable / oil storage capacity: | 0 |  | ft3 | [7 empty] | Floatable / oil storage capacity:
[9 empty] | Distance from rim to outlet pipe invert: | 0 |  |  | ft | [13 empty] | Distance from rim to outlet pipe invert: | 0 |  | ft |  | 1 | Rim to outlet pipe invert |  |  |  |  | Distance from rim to outlet pipe invert: |  |  |  |  | FD-5 |  |  | 5 | 5.83 |  | 1.1
[9 empty] | Distance from outlet pipe invert | [17 empty] | Distance from outlet pipe invert | [10 empty] | Distance from outlet pipe invert |  |  |  |  | FD-6 |  |  | 6 | 5.97 |  | 1.6
[9 empty] | to top of sediment pile: | 0 |  |  | ft | [13 empty] | to top of sediment pile: | 0 |  | ft |  | 2 | Pipe invert to top of sediment |  |  |  |  | to top of sediment pile: |  |  |  |  | FD-8 |  |  | 8 | 7.4 |  | 2.8
[9 empty] | Distance from rim to top of sediment: | 0 |  |  | ft | [13 empty] | Distance from rim to top of sediment: | 0 |  | ft | [7 empty] | Distance from rim to top of sediment: |  |  |  |  | FD-10 |  |  | 10 | 10.25 |  | 4.4
[32 empty] | 0 | Sum Flow, Float / Oil, Peak Q, Sed Cap
Comments: | [40 empty] | ADS - Barracuda |  | S3 |  |  | 3 |  |  | 0.44*
[32 empty] | 1 | [8 empty] | * Sediment depth = 20-inches |  | S4 |  |  | 4 |  |  | 0.78*
[43 empty] | S6 |  |  | 6 |  |  | 1.75*
[43 empty] | S8 |  |  | 8 |  |  | 3.10*
Snout
Professional Engineer Certification
By affixing my professional seal and signature on this form, I hereby certify that the hydrodynamic separator or snout / hood: | [40 empty] | Best Management Products (BMP) |  |  | ADS | [6 empty] | Upstream Technologies
| • | Is designed in accordance with the latest version of the County's requirements;
| • | Provides the required water quality volume (WQv) treatment;
| • | Will not adversely impact and/or cause flooding of structures within, upstream, and/or downstream of the
development; and,
| • | Drainage areas shown in the hydrology and hydraulic (H&H) calculations drain into the hydrodynamic separatoror
snout / hood.
|  |  | Company: | [21 empty] | Seal:
Name:
Address:
|  |  | City: | [8 empty] | State: | [6 empty] | Zip Code:
Email:
Phone:
|  |  | Signature: | [21 empty] | Date:
2026-09-01 | [13 empty] | Page 2 of 3
| Name: | 0 | [23 empty] | Date: | 0
[26 empty] | BMP ID: | 0
Automated Review Checks
[8 empty] | Form Section |  | Automated Comments | [21 empty] | 11
[8 empty] | Parcel No.: |  | Parcel No. has not been provided | [21 empty] | 1
[8 empty] | Storm Sewer Discharges: |  | Storm Sewer Discharges not completed | [21 empty] | 1
[8 empty] | Private Easement: |  | Hydrodynamic Separator / Snout is not located on private property | [21 empty] | 1
[8 empty] | Accessable for Maintenance: |  | Hydrodynamic Separator / Snout is not accessable for maintenance | [21 empty] | 1
[8 empty] | Manufacturer's Data: |  | Manufacturer's data is incomplete | [21 empty] | 1
[8 empty] | Treatment / Design Flow Rate: |  | Treatment / Design Flow Rate is not provided | [21 empty] | 1
[8 empty] | Maximum Sediment Depth: |  | Maximum Sediment Depth is not provided | [21 empty] | 1
0
[8 empty] | Maximum Floatable / Oil Depth: |  | Maximum Floatable / Oil Depth is not provided
Storm Treatment Chamber:
[8 empty] | Rim EL.: |  | Rim EL. is not provided | [21 empty] | 1
[8 empty] | Sump EL.: |  | Sump EL. is not provided | [21 empty] | 1
[8 empty] | Outlet Pipe Invert EL.: |  | Outlete Pipe Invert EL. is not provided | [21 empty] | 1
[8 empty] | Diameter / Width x Length: |  | Diameter or width x length is not provided | [21 empty] | 1
[8 empty] | Location: |  | Latitude and/or Longitude not provided
[10 empty] | Latitude and/or Longitude has been entered as text. Change to a number. | [21 empty] | 1
2026-09-01 | [13 empty] | Page 3 of 3
Note on AC6: Note: Enter the parcel number with no spaces as shown below: 1234567891234.560
Note on AA15: Note: If there is no EIA, enter 0

## Form 3E - As-built
[13 empty] | Form 3E - Hydrodynamic Separator or Snout / Hood As-Built Certification Form | [27 empty] | Form 3E - Hydrodynamic Separator or Snout / Hood As-Built Certification Form
Development Information | [23 empty] | Parcel No.: | 0 | [7 empty] | 1 |  |  |  | Supplemental Instructions
|  |  | Name: | 0 | [21 empty] | Date:
|  |  | Address: | 0 | [21 empty] | BMP ID: | 0 | [9 empty] | 1 | The developer / owner shall retain the services of a professional land surveyor to:
| Attachments: | [5 empty] | As-built Survey | [5 empty] | As-built H&H Calculations | [7 empty] | O&M Plan | [8 empty] | Photos | [7 empty] | a. | Perform a field survey of the constructed hydrodynamic separator or snout / hood ; and,
Hydrodynamic Separator or Snout / Hood | [37 empty] | b. | Develop an as-built drawing.
| Design | [15 empty] | As-Built | [19 empty] | 2 | As-built drawing, at a minimum, shall include the following:
| 0 | Hydrodynamic Separator: | [7 empty] | 0 | Snout / Hood: | [6 empty] | Hydrodynamic Separator: | [8 empty] | Snout / Hood: | [5 empty] | 1 |  |  |  |  | a. | Site features to include but not limited to roads, rights-of-way, property lines, driveways, buildings,
Manufacturer: |  |  |  |  | 0 | Advanced Drainage Systems | [9 empty] | Manufacturer: |  |  |  |  | Advanced Drainage Systems | [11 empty] | 1 | [5 empty] | parking areas, fences, retaining walls, dumpster pads, etc.
[5 empty] | 0 | Contech | [14 empty] | Contech | [16 empty] | b. | Storm sewers showing pipes, inlets, junction boxes, outlets, outlet protection, and invert elevations
[5 empty] | 0 | Hydro International | [14 empty] | Hydro International | [16 empty] | c. | Location of the hydrodynamic separator or snout / hood, rim elevation, sump elevation, inlet and outlet pipe elevations
[5 empty] | 0 | Other: |  |  | 0 | [11 empty] | Other: | [11 empty] | 1 |  |  |  |  | d. | The as-built drawing shall bear the date, seal, and signature of the professional land surveyor.
|  |  |  | Product Name: | 0 | [13 empty] | Product Name: | [17 empty] | 3 | The developer shall retain the services of a professional engineer to:
|  |  |  | Model No.: | 0 | [13 empty] | Model No.: | [18 empty] | a. | Use the as-built drawing to complete Form 3E – Hydrodynamic Separator or Snout / Hood As-built Certification Form;
[38 empty] | b. | Provide ALL required attachments:
Storm Treatment Chamber: | [10 empty] | Manhole ID: | 0 |  |  |  | Storm Treatment Chamber: | [10 empty] | Manhole ID: | [6 empty] | Area (ft2) |  |  |  |  | • | As-Built Survey Drawing(s)
|  |  |  | Material: | 0 | [5 empty] | Shape: | 0 | [6 empty] | Material: | [7 empty] | Shape: | [6 empty] | Dia. | W X L | Use |  |  | • | H&H Calculations
|  |  |  | Diameter: | 0 |  |  | ft | [10 empty] | Diameter: |  |  |  | ft | [9 empty] | 1 | 0 | 0 | 0 |  |  | • | Photographs with date and captions
|  |  |  | Width: | 0 |  |  | ft |  |  | Length: | 0 |  | ft |  |  |  |  | Width: |  |  |  | ft |  |  |  | Length: |  |  |  | ft |  | 1 | [5 empty] | • | O&M Plan
|  |  |  | Sump EL: | 0 |  |  | ft |  |  | Rim EL.: | 0 |  | ft |  |  |  |  | Sump EL: |  |  |  | ft |  |  |  | Rim EL.: |  |  |  | ft | [5 empty] | 4 | Photographs, at a minimum, shall include the following:
[5 empty] | Shape |  |  |  | Diameter |  |  |  | Inv. EL | [6 empty] | Shape |  |  |  | Diameter |  |  |  |  | Inv. EL | [8 empty] | a. | General overview of hydrodynamic separator or snout / hood
|  |  |  | Outlet Pipe: | 0 |  |  |  | 0 |  | in |  | 0 |  | ft |  |  |  | Outlet Pipe: | [7 empty] | in |  |  |  |  | ft | 1 |  |  |  |  | b. | Outlet pipe discharge location
|  |  |  | Inlet Pipe 1: | 0 |  |  |  | 0 |  | in |  | 0 |  | ft |  |  |  | Inlet Pipe 1: | [7 empty] | in |  |  |  |  | ft | 1 |  |  |  | 5 | Form 3E – Hydrodynamic Separator or Snout / Hood As-built Certification Form shall be approved by the County prior to:
|  |  |  | Inlet Pipe 2: | 0 |  |  |  | 0 |  | in |  | 0 |  | ft |  |  |  | Inlet Pipe 2: | [7 empty] | in |  |  |  |  | ft | 1 |  |  |  |  | a. | The issuance of a Certificate of Occupancy; and/or,
|  |  |  | Inlet Pipe 3: | 0 |  |  |  | 0 |  | in |  | 0 |  | ft |  |  |  | Inlet Pipe 3: | [7 empty] | in |  |  |  |  | ft | 1 |  |  |  |  | b. | Prior to approval of the Final Plat.
|  |  |  | Inlet Pipe 4: | 0 |  |  |  | 0 |  | in |  | 0 |  | ft |  |  |  | Inlet Pipe 4: | [7 empty] | in |  |  |  |  | ft | 1
|  |  |  | Latitude: | 0 | [5 empty] | Longitude: | 0 | [6 empty] | Latitude: | [7 empty] | Longitude: | [5 empty] | 1 | Lat Text | 1
[33 empty] | 1 | Long Text | 1
Manufacturer's Data: | [15 empty] | Manufacturer's Data:
[11 empty] | Treatment / Design Flow Rate: |  |  | ft3/s | [12 empty] | Treatment / Design Flow Rate: |  |  |  | ft3/s |  | 1 | 6
[11 empty] | Allowable Peak Inline Flow Rate: |  |  | ft3/s | [12 empty] | Allowable Peak Inline Flow Rate: |  |  |  | ft3/s |  | 1
[11 empty] | Sediment Storage: |  |  | ft3 | [12 empty] | Sediment Storage: |  |  |  | ft3 |  | 1
[11 empty] | Floatable / Oil Storage: |  |  | ft3 | [12 empty] | Floatable / Oil Storage: |  |  |  | ft3 |  | 1
[11 empty] | Distance from outlet pipe invert | [15 empty] | Distance from outlet pipe invert
[11 empty] | to top of sediment pile: |  |  | ft | [12 empty] | to top of sediment pile: | 0 |  |  | ft |  | 2
[11 empty] | Maximum sediment depth: |  |  | in | [12 empty] | Maximum sediment depth: | 0 |  |  | in
[11 empty] | Distance from rim to top of sediment: |  |  | ft | [12 empty] | Distance from rim to top of sediment: | 0 |  |  | ft
Maintenance Access Type: | [15 empty] | Maintenance Access Type:
| 0 | Manhole |  |  |  | 0 | Grate Inlet | [10 empty] | Manhole |  |  |  | Grate Inlet | [10 empty] | 1
| 0 | Other: |  |  | 0 | [12 empty] | Other: | [14 empty] | 1
| 2026-09-01 | [13 empty] | Page 1 of 2
|  | Name: | 0 | [23 empty] | Date: | 0
[27 empty] | BMP ID: | 0
Comments:
Owner's Information
Company:
Address:
|  |  |  | City: | [15 empty] | State: | [7 empty] | Zip Code:
|  |  |  | Contact Name: | [15 empty] | Title:
|  |  |  | Email: | [20 empty] | Phone:
| Home Owners Association (HOA) Information | [19 empty] | Not Applicable | [11 empty] | 1
|  |  |  | HOA Name: | [28 empty] | 1
Address:
|  |  |  | City: | [15 empty] | State: | [7 empty] | Zip Code:
HOA Contact:
|  |  |  | Name: | [15 empty] | Title:
|  |  |  | Email: | [20 empty] | Phone:
Professional Engineer Certification
By affixing my professional seal and signature on this form, I hereby certify that the hydrodynamic separator or snout / hood has been constructed in accordance with the approved design. I further certify that the drainage areas shown in the approved hydrology and hydraulic (H&H) calculations do in fact drain into the hydrodynamic separator or snout / hood and that the post-development runoff mimics pre-development hydrology to the maximum extent practicable (MEP).
|  |  | Company: | [19 empty] | Seal:
Name:
Address:
|  |  | City: | [8 empty] | State: | [5 empty] | Zip Code:
Email:
Phone:
|  |  | Signature: | [19 empty] | Date:
| 2026-09-01 | [13 empty] | Page 2 of 2