## Tables (hidden)
Workbook Lock Configuration |  | Material |  | Shape |  | Type | Design Response | 1 | Lookup Table | Baldwin County | Hoover | Jefferson | Lee County | Mobile | Montgomery | Prattville
Lock Date: | 2027-10-01 | Concrete |  | Arch |  | Select: | Pre Total not completed | 2 | (WQ) | 1 | 1.1 | 1.1 | 1.1 | 1.2 | 1.1 | 1.1
Active Months: | 13 | Earthen |  | Elliptical |  | Orifice: | Post Total not completed | 3 | (2-yr) | 6.02 | 4.11 | 4.14 | 4.12 | 5.7 | 4.24 | 4.21
Override LockD and Time: |  | Geotextile |  | Round |  | Weir: | Emergency Spillway Section not completed | 4 | (5-yr) | 7.68 | 5.01 | 5.06 | 5.05 | 7.21 | 5.3 | 5.24
Admin Unlock Code: | bds958hc | HDPE |  | Rectangle |  | None: | Total Post Q > Pre Q | 5 | (10-yr) | 9.26 | 5.87 | 5.91 | 5.83 | 8.63 | 6.24 | 6.17
Computed Lock Date and Time: | 2027-10-01 | HDPP |  | Square |  |  | Velocity > 6 ft/s | 6 | (25-yr) | 11.7 | 7.21 | 7.26 | 6.91 | 10.8 | 7.64 | 7.55
Accepted Flag: | FALSE | Metal |  | Trapezoid |  |  | Max Stage for 2, 5, 10, and/or 25-year storm > Emergency Spillway Crest Elevation | 7 | (50-yr) | 13.9 | 8.37 | 8.48 | 7.75 | 12.7 | 8.8 | 8.7
Gate OK: | FALSE | Other |  | V-notch |  |  | Latitude and/or Longitude not provided | 8 | (100-yr) | 16.3 | 9.65 | 9.83 | 8.6 | 14.8 | 10 | 9.93
|  | PVC |  | Other |  |  | WQv Required > WQv Provided | 9 | Effective Date: | 2011-01-31 | 1 February 2020 | 1 October 2020 |  | 1 October 2015 | 1 October 2015 | 1 July 2018
|  | Riprap |  |  |  |  | As-Built does not match Design, provide a reason in the Comments section | 10 | Type: | County | City | County | County | City | City | City
| Acceptance Table | [5 empty] | Freeboard < 1.0 ft | 11 | Maintenance Agreement: | O&M Plan | Covenant | O&M Agreement |  | O&M Agreement | O&M Agreement | O&M Agreement
| Selection Required | [5 empty] | Total Post Q is < -0.50 ft3/s of Pre Q | 12 | Permit Type: |  |  |  |  | Engineering or Building No. | ENG No.
| I ACCEPT | Revision Date: |  | 2026-09-01 |  |  | 0 has not been provided | 13 | Max Velocity: | 6 | 5 | 5 | 6 | 6 | 6 | 6
| I DO NOT ACCEPT | Select City: |  | Baldwin County |  |  | Known flooding: 2, 5, 10, 25, 50, or 100-yr discharge > 25-yr discharge | 14 | Insp Report Due: | 31 December | 1 October | 30 September | 31 March | 31 December | 30 September | 1 September
|  | (WQ) |  | 1 | 1.00 |  | Have post-construction CNs been adjusted to account for mass grading? | 15 | Storms: | 2, 5, 10, 25, 50, and 100 | 2, 5, 10, and 25 | 2, 5, 10, 25, 50, and 100 | 2, 5, 10, 25, 50, and 100 | 2, 5, 10, and 25 | 2, 5, 10, and 25 | 2, 5, 10, and 25
|  | (2-yr) |  | 6.02 |  |  | Drains to adjacent property: 2, 5, 10, 25, 50, or 100-yr discharge > 25-yr discharge | 16 | No. Storms: | 6 | 4 | 6 | 6 | 4 | 4 | 4
|  | (5-yr) |  | 7.68 |  |  | All required photographs are not provided | 17 | Known Flooding Req: | No | No | No | No | No | No | No
|  | (10-yr) |  | 9.26 |  |  |  | 18 | Entity: | Baldwin County | the City of Hoover | Jefferson County | Lee County | the City of Mobile | the City of Montgomery | the City of Prattville
|  | (25-yr) |  | 11.7
|  | (50-yr) |  | 13.9 |  |  | Qualified Professional
|  | (100-yr) |  | 16.3 |  |  | Registration | Acronym
|  | Effective Date: |  | 2011-01-31
|  | Entity Type: |  | County |  |  | Professional Engineer | PE No.:
|  | Maintenance Agreement: |  | O&M Plan |  |  | Qualified Credentialed Inspector | QCI No.:
|  | Permit Type: |  | 0 |  |  | Certified Erosion, Sediment and Stormwater Inspector | CESSWI No.:
|  | Max Velocity: |  | 6 |  |  | Certified Professional in Erosion and Sediment Control | CPESC No.:
|  | Inspe Report Due: |  | 31 December |  |  | Certified Professional in Municipal Stormwater Management | CPMSM No.:
|  | Storms: | 6 | 2, 5, 10, 25, 50, and 100 |  |  | Certified Professional in Stormwater Quality | CPSWQ No.:
|  | Known Flooding Req: |  | No
|  | Entity: |  | Baldwin County
Current Logo
Baldwin County
Hoover
Jefferson
|  |  | Lee County | #VALUE!
Mobile
Montgomery
Prattville

## License
| END USER LICENSE AGREEMENT (EULA) |  |  |  | Effective Date: | 2026-09-01
2 |  |  | Acceptance (required): | Selection Required | Expiration Date: | 2027-10-01
2 |  |  | Current Status: | Workbook is Locked and Unavailable
Administrator Code (Hidden):
|  |  | IMPORTANT - READ BEFORE USE: | This workbook and its embedded logic, validators, and scripts (collectively, the "Tool") are proprietary to Hydro, LLC ("Licensor").
By clicking I ACCEPT above, you represent that you are (a) preparing a post-construction submittal for Baldwin County and/or
maintaining internal records for that submittal; and (b) you have authority to bind your organization ("User"). If you are not
authorized, do not use the Tool.
|  | 1 | Limited License
Licensor grants the User a non-exclusive, non-transferable, non-sublicensable, revocable license to use the Tool soley to prepare
and submit post-construction application materials to Baldwin County and for the User's internal recordkeeping for those
submissions. All other uses, including redistribution, public posting, training, or use for other agencies, are prohibited unless
agreed in writing.
|  | 2 | Ownership; No Work-for-Hire
The Tool is licensed, not sold. Licensor retains all right, title, and interest in and to the Tool, including all formulas, code,
templates, and documentation. The Tool is not a work made for hire and no implied licenses are granted.
|  | 3 | Restrictions
The User shall not and shall not permit others to: (a) copy, modify, decompile, or reverse-engineer the Tool; (b) remove proprietary
notices, logos, or watermarks; (c) bypass or disable protections; or (d) redistribute the Tool to third parties (other than submitting filled
forms to the County as intended. The County may host and distribute the unmodified Tool to prospective submitters for
the permitted purpose.
|  | 4 | Suspension and Termination
Licensor may suspend immediately if the Tool is misused, compromised, or used in a manner creating security, legal, or reputational risk.
Upon expiration/termination, User shall stop using the Tool, but may retain archive copies of completed submissions an records
created during the Term.
|  | 5 | Public Records Acknowledgment
Outputs and application materials generated with the Tool may be public records of Baldwin County; the Tool itself
(including templates, code, logic) remains Licensor's proprietary material and is not a public record merely by being used to creat submittions.
|  | 6 | No Professional Services; User Responsibility
The Tool is a convenience aid and does not constitute engineering, legal or compliance advice. The Baldwin County's standards and
regulations control. User is solely responsible for the accuracy and completeness of all data and deliverables.
|  | 7 | Disclaimers; Limitation of Liability
The Tool is provided "AS IS". Licensor disclaims all warranties, express or implied (including merchantability, fitness for a particular
purpose, and non-infringement.) To the Maximum extent permitted by law, Licensor will not be liable for indirect, incidental,
special, consequential, or punitive damages.
|  | 8 | Injunctive Relief
Unathorized use, copying, or distribution of the Tool will cause irreparable harm for which monetary damages are inadequate;
Licensor may seek injunctive relief in addition to other remedies.
|  | 9 | Feedback
Suggestions or feedback may be used by Licensor without restriction or obligation.
|  | 10 | Governing Law
This License is governed by the laws of Alabama, without regard to conflicts principles. The exclusive venue is the state or federal
courts located in Lee County, Alabama.
|  | 11 | General
This is the entire agreement regarding the Tool, and supersedes prior or contemporaneous terms. If any provision is unenforceable,
it will be limited or severed to the minimum extent necessary. User may not assign this License without Licensor's consent;
Licensor may assign in connection with a merger, acquisition, or sale of assets. Lecensor may issue updated version of the
Tool subject to updated terms, use of a new version constitutes acceptance of its terms.
|  | 12 | Acceptance
By clicking "I ACCEPT", you agree to this License on behalf of your organization.

## General Instructions
General Instructions
1 | Complete Design Form with the required design information. Once the Design Form is completed, most of the Design section of the As-built Form will be prepopulated.
2 | Field Types
Enter data as applicable for the proposed design.
This is a required field. Once a number or text is entered, the green highlight will be removed.
This is a required field. Place an "X" in the appropriate box and the green highlight will be removed. In some cases, the selection is optional. Once an option is completed, additional fields may be highlighted green and in some fields the green highlight will be removed.
|  | Yes | No | Select either "Yes" or "No" by placing an "X" in the appropriate box. Once an "X" is entered, the green highlight will be removed.
If a field is highlighted yellow after a number is entered, the yellow highlight may indicate an error and/or concern. Once the error and/or concern is resolved, the yellow highlight will be removed. All yellow highlighted cells shall be resolved or an explanation provided prior to completing the form.
This is a calculated field. Once the required information is entered, the orange highlight will be removed.
| Select |  |  | Use the drop down list to select an orifice or weir.
| Shape |  |  | Use the drop down list to select a shape.
| Material |  |  | Use the drop down list to select a material.
3 | The Supplemental Instructions provide additional guidance and design standards.
4 | Once the Design, As-built, or Inspection Forms are completed, there should be no green, yellow, or orange highlighted fields.
5 | Automated Review Checks: Once information and data are entered into the form, the form will check the information entered and identify any potential issues or concerns. Prior to printing the form, all automated comments shall be resolved.
6 | Printing the form may require some adjustments to the print settings for the printer being used.

## Form 4A - Detention Pond
[17 empty] | Form 4A - Detention Pond Annual Inspection Form | [17 empty] | Form 4A - Detention Pond Annual Inspection Form
Development Information: | [20 empty] | Parcel No.: | [7 empty] | 0 |  |  | Supplemental Instructions
|  | Name: | [21 empty] | Date:
|  | Address: | [21 empty] | BMP ID: | [7 empty] | The developer/owner shall retain the services of a registered professional to:
|  | City: | [5 empty] | State: | [7 empty] | Zip Code: | [7 empty] | Latitude: | [7 empty] | 1 | Inspect the detention pond to determine:
|  | Contact: | [21 empty] | Longitude: | [8 empty] | • | If the detention pond cotinues to function as it was originally designed;
|  | Email: | [21 empty] | Phone: | [8 empty] | • | If any maintenance is required; or,
Attachments: |  |  |  |  | Photographs |  |  | Maintenance Summary | [24 empty] | • | If an inspection is needed by a professional engineer.
Inspection Observations | [31 empty] | 2 | Complete Form 4A - Detention Pond Annual Inspection Form;
[32 empty] | 3 | Provide ALL required attachments:
1 | Outlet Control Structure: | [6 empty] | Yes |  | No |  |  |  | 6 | Detention Pond: | [11 empty] | Yes | No |  |  |  |  | • | Photographs
| a. | Litter / debris present? | [12 empty] | a. | Poor vegetation / ground cover? | [12 empty] | 1 | 1 |  |  | • | Maintenance Summary
| b. | Sediment Present? | [12 empty] | b. | Tall vegetation / trees present? | [12 empty] | 1 | 1 |  | 4 | Form 4A - Detention Pond Annual Inspection Form shall be submitted to the County on an annual basis
| c. | Standing water present? | [12 empty] | c. | Litter / debris present? | [12 empty] | 1 | 1 |  |  | by 31 December of each year.
| d. | Damaged? | [12 empty] | d. | Sediment present? | [12 empty] | 1 | 1 |  | 5 | If maintenance is required to ensure that the detention pond function as it was originally
2 | WQv Orifice and Filter: | [6 empty] | Yes |  | No |  |  |  |  | e. | Suspect illicit discharge present? | [13 empty] | 1 | 1 |  | designed, the developer / owner shall submit an updated Form 4A – Detention Pond Annual Inspection Form
| a. | Damaged? | [12 empty] | f. | Suspect illicit discharge type? | [12 empty] | 1 |  |  |  | when all maintenance activities have been completed and supporting documentation of maintenace performed.
3 | Staged Orifices: | [6 empty] | Yes |  | No | [21 empty] | 6 | A registered professional shall include:
| a. | Damaged? | [11 empty] | 7 | Detention Pond Outfall: | [11 empty] | Yes | No | 1 | 1 |  |  | • | PE - Professional Engineer
4 | Weirs: | [6 empty] | Yes |  | No |  |  |  |  | a. | Discharges to: | [13 empty] | 1 |  |  | • | CESSWI - Certified Erosion, Sediment, and Stormwater Inspector
| a. | Damaged? | [12 empty] | b. | Litter / debris present? | [12 empty] | 1 | 1 |  |  | • | CPESC - Certified Professional in Erosion and Sediment Control
5 | Emergency Spillway: | [6 empty] | Yes |  | No |  |  |  |  | c. | Sediment present? | [13 empty] | 1 |  |  | • | CPMSM - Certified Professional in Municipal Stormwater Management
| a. | Litter / debris present? | [12 empty] | d. | Damaged? | [12 empty] | 1 | 1 | 1 |  | • | CPSWQ - Certified Professional in Stormwater Quality
| b. | Sediment Present? | [12 empty] | e. | Damage type? | [12 empty] | 1 |  |  |  | • | QCI - Qualified Credentialed Inspector
| c. | Damaged? | [26 empty] | 1
Follow-up Actions
|  | No follow-up actions are required | [10 empty] | Maintenance is required | [15 empty] | 1 | 1
Maintenance Needed | [8 empty] | Priority: |  | Low |  |  |  | Medium |  |  |  |  | High | [8 empty] | 1
1 | Multi-Stage Riser | [5 empty] | Repair |  | 6 | Detention Pond
2 | WQv Orifice and Filter | [5 empty] | Repair |  |  |  | Repair vegetation / ground cover | [11 empty] | Mow grass / remove trees
3 | Staged Orifices | [5 empty] | Repair |  |  |  | Remove litter / trash | [11 empty] | bags | [5 empty] | 1
4 | Weirs | [5 empty] | Repair |  |  |  | Remove sediment | [11 empty] | cy | [5 empty] | 1
5 | Emergency Spillway | [5 empty] | Repair |  |  |  | Report suspect illicit discharge
2026-09-01 | [11 empty] | Page 1 of 3
|  | Name: | 0 | [20 empty] | Date: | 0
[24 empty] | BMP ID: | 0
Maintenance Needed (continued)
[9 empty] | 7 | Detention Pond Outfall
[11 empty] | Remove litter / trash | [11 empty] | bags | [5 empty] | 1
[11 empty] | Remove sediment | [11 empty] | cy | [5 empty] | 1
Repair
Detention Pond Comments:
Outfall Comments:
Photographs
|  | Yes |  | No | [12 empty] | No. Taken |  |  |  |  | Date
[5 empty] | Caption, date, and/or description on all photographs? | [23 empty] | 1 | 1 | 1
[5 empty] | General overview | [23 empty] | 1 | 1 | 1
[5 empty] | Outlet control structure | [23 empty] | 1 | 1 | 1
[5 empty] | Detention pond outfall | [23 empty] | 1 | 1 | 1
[5 empty] | Emergency spillway | [23 empty] | 1 | 1 | 1
[5 empty] | Storm sewer pipes discharging into detention pond | [23 empty] | 1 | 1 | 1
[5 empty] | Outfall to receiving stream / storm sewer | [23 empty] | 1 | 1 | 1
Owner's Information
Company:
Address:
|  |  | City: | [14 empty] | State: | [7 empty] | Zip Code:
|  |  | Contact Name: | [14 empty] | Title:
|  |  | Email: | [20 empty] | Phone:
Home Owners Association (HOA) Information | [19 empty] | Not Applicable | [8 empty] | 1 | 1
HOA Name:
Address:
|  |  | City: | [14 empty] | State: | [7 empty] | Zip Code:
|  |  | Contact Name: | [14 empty] | Title:
|  |  | Email: | [20 empty] | Phone:
2026-09-01 | [11 empty] | Page 2 of 3
|  | Name: | 0 | [20 empty] | Date: | 0
[24 empty] | BMP ID: | 0
Registered Professional Certification
By affixing my signature on this form, I hereby certify that the detention pond:
|  | Is being properly maintained in accordance with the County's requirements and functioning as it was designed. | [26 empty] | 1
Requires the above described maintenance in order to function as it was designed. Upon completion of the required maintenance activities, I shall reinspect the detention pond and provide a supplemental Annual Inspection Form.
Requires a more detailed follow-up inspection by a professional engineer.
|  | Company: | [16 empty] | Professional Registration:
|  | Name: | [26 empty] | 1
|  | Address: | [8 empty] | State:
|  | City: | [8 empty] | Zip Code: | [7 empty] | Registration Number:
|  | Email: | [17 empty] | Type?
Phone:
|  | Signature: | [16 empty] | Date:
2026-09-01 | [11 empty] | Page 3 of 3
Note on AB6: Note: Enter parcel number with no spaces as shown below: 1234567891234.560
Note on V31: NOTE: Examples: Sanitary sewer Wash water
Note on AA35: NOTE: Examples: Storm sewer Drainage swale Ditch Stream/creek Street Adjacent property

## Form 4B - Retention Pond
[17 empty] | Form 4B - Retention Pond Annual Inspection Form | [17 empty] | Form 4B - Retention Pond Annual Inspection Form
Development Information: | [20 empty] | Parcel No.: | [7 empty] | 0 |  |  | Supplemental Instructions
|  | Name: | [21 empty] | Date:
|  | Address: | [21 empty] | BMP ID: | [7 empty] | The developer/owner shall retain the services of a registered professional to:
|  | City: | [5 empty] | State: | [7 empty] | Zip Code: | [7 empty] | Latitude: | [7 empty] | 1 | Inspect the retention pond to determine:
|  | Contact: | [21 empty] | Longitude: | [8 empty] | • | If the retention pond cotinues to function as it was originally designed; and,
|  | Email: | [21 empty] | Phone: | [8 empty] | • | If any maintenance is required; or,
Attachments: |  |  |  |  | Photographs |  |  | Maintenance Summary | [24 empty] | • | If an inspection is needed by a professional engineer.
Inspection Observations | [31 empty] | 2 | Complete Form 4B - Retention Pond Annual Inspection Form; and,
[32 empty] | 3 | Provide ALL required attachments:
1 | Outlet Control Structure: | [6 empty] | Yes |  | No |  |  |  | 6 | Retention Pond / Forebay: | [11 empty] | Yes | No |  |  |  |  | • | Photographs
| a. | Litter / debris present? | [12 empty] | a. | Poor vegetation / ground cover? | [12 empty] | 1 | 1 |  |  | • | Maintenance Summary
| b. | Sediment Present? | [12 empty] | b. | Trees on embankment? | [12 empty] | 1 | 1 |  | 4 | Form 4B - Retention Pond Annual Inspection Form shall be submitted to the County on an annual basis
| c. | Damaged? | [12 empty] | c. | Litter / debris present? | [12 empty] | 1 | 1 |  |  | by 31 December of each year.
2 | WQv Orifice and Filter/Siphon: | [6 empty] | Yes |  | No |  |  |  |  | d. | Sediment present? | [13 empty] | 1 |  | 5 | If maintenance is required to ensure that the retention pond continues to function as it was originally designed, the
| a. | Damaged? | [12 empty] | e. | Pond embankment has a leak? | [12 empty] | 1 | 1 |  |  | developer / owner shall submit an updated Form 4B – Retention Pond Annual Inspection Form
3 | Staged Orifices: | [6 empty] | Yes |  | No |  |  |  |  | f. | Suspect illicit discharge present? | [13 empty] | 1 | 1 |  | when all maintenance activities have been completed and supporting documentation of maintenance performed.
| a. | Damaged? | [12 empty] | g. | Suspect illicit discharge type? | [12 empty] | 1 |  |  | 6 | A registered professional shall include:
4 | Weirs: | [6 empty] | Yes |  | No | [22 empty] | • | CESSWI - Certified Erosion, Sediment, and Stormwater Inspector
| a. | Damaged? | [11 empty] | 7 | Retention Pond Outfall: | [11 empty] | Yes | No | 1 | 1 |  |  | • | CPESC - Certified Professional in Erosion and Sediment Control
5 | Emergency Spillway: | [6 empty] | Yes |  | No |  |  |  |  | a. | Discharges to: | [13 empty] | 1 |  |  | • | CPMSM - Certified Professional in Municipal Stormwater Management
| a. | Litter / debris present? | [12 empty] | b. | Litter / debris present? | [12 empty] | 1 | 1 |  |  | • | CPSWQ - Certified Professional in Stormwater Quality
| b. | Sediment Present? | [12 empty] | c. | Sediment present? | [12 empty] | 1 | 1 |  |  | • | PE - Professional Engineer
| c. | Damaged? | [12 empty] | d. | Damaged? | [12 empty] | 1 | 1 | 1 |  | • | QCI - Qualified Credentialed Inspector
[15 empty] | e. | Damage type?
Follow-up Actions
|  | No follow-up actions are required | [10 empty] | Maintenance is required | [15 empty] | 1 | 1
Maintenance Needed | [8 empty] | Priority: |  | Low |  |  |  | Medium |  |  |  |  | High | [8 empty] | 1
1 | Multi-Stage Riser | [5 empty] | Repair |  | 6 | Retention Pond
2 | WQv Orifice and Filter | [5 empty] | Repair |  |  |  | Repair vegetation / ground cover | [13 empty] | Remove trees
3 | Staged Orifices | [5 empty] | Repair |  |  |  | Remove litter / trash | [11 empty] | bags | [5 empty] | 1
4 | Weirs | [5 empty] | Repair |  |  |  | Remove sediment | [11 empty] | cy | [5 empty] | 1
5 | Emergency Spillway | [5 empty] | Repair |  |  |  | Report suspect illicit discharge | [13 empty] | Repair leak
2026-09-01 | [11 empty] | Page 1 of 3
|  | Name: | 0 | [20 empty] | Date: | 0
[24 empty] | BMP ID: | 0
Maintenance Needed (continued)
[9 empty] | 7 | Retention Pond Outfall
[11 empty] | Remove litter / trash | [11 empty] | bags | [5 empty] | 1
[11 empty] | Remove sediment | [11 empty] | cy | [5 empty] | 1
Repair
Retention Pond Comments:
Outfall Comments:
Photographs
|  | Yes |  | No | [12 empty] | No. Taken |  |  |  |  | Date
[5 empty] | Caption and/or description on all photographs? | [23 empty] | 1 | 1 | 1
[5 empty] | General overview | [23 empty] | 1 | 1 | 1
[5 empty] | Outlet control structure | [23 empty] | 1 | 1 | 1
[5 empty] | Retention pond outfall | [23 empty] | 1 | 1 | 1
[5 empty] | Emergency spillway | [23 empty] | 1 | 1 | 1
[5 empty] | Storm sewer pipes discharging into retention pond | [23 empty] | 1 | 1 | 1
[5 empty] | Outfall to receiving stream / storm sewer | [23 empty] | 1 | 1 | 1
Owner's Information
Company:
Address:
|  |  | City: | [14 empty] | State: | [7 empty] | Zip Code:
|  |  | Contact Name: | [14 empty] | Title:
|  |  | Email: | [20 empty] | Phone:
Home Owners Association (HOA) Information | [19 empty] | Not Applicable | [8 empty] | 1 | 1
HOA Name:
Address:
|  |  | City: | [14 empty] | State: | [7 empty] | Zip Code:
|  |  | Contact Name: | [14 empty] | Title:
|  |  | Email: | [20 empty] | Phone:
2026-09-01 | [11 empty] | Page 2 of 3
|  | Name: | 0 | [20 empty] | Date: | 0
[24 empty] | BMP ID: | 0
Registered Professional Certification
By affixing my signature on this form, I hereby certify that the retention pond:
|  | Is being properly maintained in accordance with the County's requirements and functioning as it was designed. | [26 empty] | 1
Requires the above described maintenance in order to function as it was designed. Upon completion of the required maintenance activities, I shall reinspect the retention pond and provide a supplemental Annual Inspection Form.
Requires a more detailed follow-up inspection by a professional engineer.
|  | Company: | [16 empty] | Professional Registration:
|  | Name: | [26 empty] | 1
|  | Address: | [8 empty] | State:
|  | City: | [8 empty] | Zip Code: | [7 empty] | Registration Number:
|  | Email: | [17 empty] | Type?
Phone:
|  | Signature: | [16 empty] | Date:
2026-09-01 | [11 empty] | Page 3 of 3
Note on AB6: Note: Enter parcel number with no spaces as shown below: 1234567891234.560

## Form 4C - Underground Detention
[15 empty] | Form 4C - Underground Detention Annual Inspection Form | [24 empty] | Form 4C - Underground Detention Annual Inspection Form
Development Information: | [21 empty] | Parcel No.: | [8 empty] | 0 | [5 empty] | Supplemental Instructions
|  | Name: | [22 empty] | Date:
|  | Address: | [22 empty] | BMP ID: | [11 empty] | The developer/owner shall retain the services of a registered professional to:
|  | City: | [7 empty] | State: | [5 empty] | Zip Code: | [8 empty] | Latitude: | [11 empty] | 1 | Inspect the underground detention system to determine:
|  | Contact: | [22 empty] | Longitude: | [12 empty] | • | If the underground detention system cotinues to function as it was originally designed; and,
|  | Email: | [22 empty] | Phone: | [12 empty] | • | If any maintenance is required; or,
Attachments: | [5 empty] | Photographs |  |  |  |  | Maintenance Summary | [26 empty] | • | If an inspection is needed by a professional engineer.
Inspection Observations | [10 empty] | Detention |  |  |  |  | Detention w/ Infiltration | [14 empty] | 1 | [5 empty] | 2 | Complete Form 4C - Underground Detention Annual Inspection Form;
1 | Inspection Manholes / Port(s): | [9 empty] | NA |  |  |  |  | 2 | Outlet Control Structure: | [11 empty] | Yes | No | 1 | [5 empty] | 3 | Provide ALL required attachments:
|  |  |  | ID: | [23 empty] | Litter/Debris? |  |  | 1 | 1 | 1 |  | 1 |  |  | • | Photographs
|  |  |  | Type: | [23 empty] | Sediment? | [6 empty] | 1 |  |  | • | Maintenance Summary
|  |  |  | Shape: | [23 empty] | Standing Water? | [6 empty] | 1 |  | 4 | Form 4C - Underground Detention Annual Inspection Form shall be submitted to the County on an annual basis
[5 empty] | Yes |  | No |  | Yes |  | No |  | Yes |  | No | [12 empty] | Damaged? | [6 empty] | 1 |  |  | by 31 December of each year.
|  |  |  | Litter / debris? | [16 empty] | WQ Orifice: |  | NA |  |  |  |  | Damaged? |  |  | 1 | 1 | 1 | 1 | 1 |  | 5 | If maintenance is required to ensure that the underground detention system continues to function as it was
|  |  |  | Sediment? | [16 empty] | Staged Orifice: |  | NA |  |  |  |  | Damaged? |  |  | 1 | 1 | 1 | 1 | 1 |  |  | originally designed, the developer / owner shall submit an updated Form 4C – Underground Detention Annual
|  |  |  | Standing water? | [16 empty] | Weirs: |  | NA |  |  |  |  | Damaged? |  |  | 1 | 1 | 1 | 1 | 1 |  |  | Inspection Form when all maintenance activities have been completed and supporting documentation
|  |  |  | Damaged? | [13 empty] | Suspect illicit discharge present? | [12 empty] | 1 | 1 | 1 |  | 1 | 1 |  | of maintenance performed.
2 | Isolator Row Manhole: | [9 empty] | NA | [6 empty] | Suspect illicit discharge type? | [12 empty] | 1 | [5 empty] | 6 | A registered professional shall include:
|  |  |  | ID: | [26 empty] | 1 | 1 | 1 |  |  |  |  | • | CESSWI - Certified Erosion, Sediment, and Stormwater Inspector
|  |  |  | Type: | [11 empty] | 3 | Outfall: | [20 empty] | • | CPESC - Certified Professional in Erosion and Sediment Control
|  |  |  | Shape: | [16 empty] | Discharges to: | [16 empty] | • | CPMSM - Certified Professional in Municipal Stormwater Management
[5 empty] | Yes |  | No |  | Yes |  | No |  | Yes |  | No | [11 empty] | Litter/Debris? | [7 empty] | 1 |  |  | • | CPSWQ - Certified Professional in Stormwater Quality
|  |  |  | Litter / debris? | [22 empty] | Sediment? |  |  |  | 1 | 1 | 1 |  | 1 |  |  | • | PE - Professional Engineer
|  |  |  | Sediment? | [22 empty] | Damaged? |  |  |  | 1 | 1 | 1 |  | 1 | 1 |  | • | QCI - Qualified Credentialed Inspector
|  |  |  | Standing water? | [16 empty] | Damage type? | [9 empty] | 1 | 1 | 1
|  |  |  | Damaged? | [26 empty] | 1 | 1 | 1
Follow-up Actions
|  | No follow-up actions are required | [12 empty] | Maintenance is required | [15 empty] | 1 | 1
2026-09-01 | [13 empty] | Page 1 of 3
|  | Name: | 0 | [21 empty] | Date: | 0
[25 empty] | BMP ID: | 0
Maintenance Needed
1 | Inspection Port(s) | [7 empty] | Repair |  |  | 7 | Underground Detention System
2 | Isolator Row Manhole(s) | [7 empty] | Repair |  |  |  |  | Remove litter / trash | [10 empty] | bags | [6 empty] | 1
3 | Outlet Control Structure | [7 empty] | Repair |  |  |  |  | Remove sediment | [10 empty] | cy | [6 empty] | 1
4 | Staged Orifices | [7 empty] | Repair |  |  |  |  | Report suspect illicit discharge
5 | Weirs | [7 empty] | Repair |  |  | 8 | Outfall
6 | Outfall | [7 empty] | Repair |  |  |  |  | Remove litter / trash | [10 empty] | bags | [6 empty] | 1
[14 empty] | Remove sediment | [10 empty] | cy | [6 empty] | 1
Underground Detention
System Comments:
Outfall Comments:
Photographs | [5 empty] | NA |  | Yes | No | [9 empty] | No. Taken |  |  |  |  | Date
[11 empty] | Inspection Manholes / Ports | [19 empty] | 1 | 1 | 1 | 1
[11 empty] | Isolator Row Manhole | [19 empty] | 1 | 1 | 1 | 1
[11 empty] | Outlet Control Structure | [19 empty] | 1 | 1 | 1
[11 empty] | Outfall | [19 empty] | 1 | 1 | 1
Owner's Information
Company:
Address:
|  |  | City: | [15 empty] | State: | [7 empty] | Zip Code:
|  |  | Contact Name: | [15 empty] | Title:
|  |  | Email: | [21 empty] | Phone:
Home Owners Association (HOA) Information | [20 empty] | Not Applicable | [9 empty] | 1
HOA Name:
Address:
|  |  | City: | [15 empty] | State: | [7 empty] | Zip Code:
|  |  | Contact Name: | [15 empty] | Title:
|  |  | Email: | [21 empty] | Phone:
2026-09-01 | [13 empty] | Page 2 of 3
|  | Name: | 0 | [21 empty] | Date: | 0
[25 empty] | BMP ID: | 0
Registered Professional Certification
By affixing my signature on this form, I hereby certify that the underground detention system:
|  | Is being properly maintained in accordance with the County's requirements and functioning as it was designed. | [28 empty] | 1
Requires the above described maintenance in order to function as it was designed. Upon completion of the required maintenance activities, I shall reinspect the underground detention system and provide a supplemental Annual Inspection Form.
Requires a more detailed follow-up inspection by a professional engineer.
|  | Company: | [17 empty] | Professional Registration:
|  | Name: | [28 empty] | 1
|  | Address: | [10 empty] | State:
|  | City: | [10 empty] | Zip Code: | [6 empty] | Registration Number:
|  | Email: | [18 empty] | Type?
Phone:
|  | Signature: | [17 empty] | Date:
2026-09-01 | [13 empty] | Page 3 of 3
Note on AB6: Note: Enter parcel number with no spaces as shown below: 1234567891234.560

## Form 4D - Bioretention Area
[18 empty] | Form 4D - Bioretention Area Annual Inspection Form | [16 empty] | Form 4D - Bioretention Area Annual Inspection Form
Development Information: | [21 empty] | Parcel No.: | [6 empty] | 0 |  |  | Supplemental Instructions
|  | Name: | [21 empty] | Date:
|  | Address: | [21 empty] | BMP ID: | [7 empty] | The developer/owner shall retain the services of a registered professional to:
|  | City: | [6 empty] | State: | [7 empty] | Zip Code: | [6 empty] | Latitude: | [7 empty] | 1 | Inspect the bioretention area to determine:
|  | Contact: | [21 empty] | Longitude: | [8 empty] | • | If the bioretention area cotinues to function as it was originally designed; and,
|  | Email: | [21 empty] | Phone: | [8 empty] | • | If any maintenance is required; or,
Attachments: |  |  |  |  | Photographs |  |  |  |  | Maintenance Summary | [22 empty] | • | If an inspection is needed by a professional engineer.
Inspection Observations | [31 empty] | 2 | Complete Form 4D - Bioretention Area Annual Inspection Form; and,
[32 empty] | 3 | Provide ALL required attachments:
1 | Vegetation | [9 empty] | Yes |  | No |  |  | 6 | Pretreatment Area | [6 empty] | NA |  |  | Yes | No |  | 1 |  |  | • | Photographs
| a. | Dead vegetation / plants present? | [14 empty] | a. | Excessive sediment accumulation? | [10 empty] | 1 | 1 |  |  | • | Maintenance Summary
| b. | Vegetation / plants need pruning? | [14 empty] | b. | Trash / debris accumulation? | [10 empty] | 1 | 1 |  | 4 | Form 4D - Bioretention Area Annual Inspection Form shall be submitted to the County on an annual basis
| c. | Excessive weeds? | [14 empty] | c. | Poor vegetation / ground cover? | [10 empty] | 1 | 1 |  |  | by 31 December of each year.
2 | Overflow Structure | [9 empty] | Yes |  | No |  |  | 7 | Underdrain Pipe(s) | [6 empty] | NA |  |  | Yes | No |  | 1 |  | 5 | If maintenance is required to ensure that the bioretention area functions as it was originally designed,
| a. | Clogged or obstructed? | [14 empty] | a. | Clogged or obstructed? | [10 empty] | 1 | 1 |  |  | the developer / owner shall submit an updated Form 4D – Bioretention Area Annual Inspection Form when
| b. | Damaged? | [14 empty] | b. | Damaged? | [10 empty] | 1 | 1 |  |  | all maintenance activities have been completed and supporting documentation of maintenance performed.
3 | Outlet Pipe & Headwall | [9 empty] | Yes |  | No |  |  | 8 | Emergency Spillway: | [6 empty] | NA |  |  | Yes | No |  | 1 |  | 6 | A registered professional shall include:
| a. | Clogged or obstructed? | [14 empty] | a. | Clogged or obstructed? | [10 empty] | 1 | 1 |  |  | • | CESSWI - Certified Erosion, Sediment, and Stormwater Inspector
| b. | Damaged? | [14 empty] | b. | Damaged? | [10 empty] | 1 | 1 |  |  | • | CPESC - Certified Professional in Erosion and Sediment Control
4 | Cleanout Pipe(s) | [6 empty] | NA |  |  | Yes |  | No |  |  | 9 | Bioretention Area | [9 empty] | Yes | No | 1 |  |  |  | • | CPMSM - Certified Professional in Municipal Stormwater Management
| a. | Clogged or obstructed? | [14 empty] | b. | Excessive trash accumulation? | [10 empty] | 1 | 1 |  |  | • | CPSWQ - Certified Professional in Stormwater Quality
| b. | Damaged? | [14 empty] | c. | Excessive sediment accumulation? | [10 empty] | 1 | 1 |  |  | • | PE - Professional Engineer
5 | Suspect illicit discharge present? | [15 empty] | d. | Ponded water? | [10 empty] | 1 | 1 |  |  | • | QCI - Qualified Credentialed Inspector
[17 empty] | e. | Inadequate mulch thickness? | [11 empty] | 1
[11 empty] | Have Additional inspections been performed? |  | Yes |  |  | No |  |  | Documentation attached | [9 empty] | 1 | 1
[11 empty] | Has vegetation plan been updated? |  | Yes |  |  | No |  |  | Updated vegetation plan attached | [9 empty] | 1 | 1
[11 empty] | Has maintenance plan been updated? |  | Yes |  |  | No |  |  | Updated maintenance plan attached | [9 empty] | 1 | 1
Follow-up Actions
|  | No follow-up actions are required | [12 empty] | Deficiencies noted and maintenance required | [13 empty] | 1 | 1
2026-09-01 | [13 empty] | Page 1 of 3
|  | Name: | 0 | [20 empty] | Date: | 0
[24 empty] | BMP ID: | 0
Maintenance Needed
1 | Vegetation |  |  |  |  | 2 | Overflow Structure | [7 empty] | 3 | Outlet Pipe & Headwall | [6 empty] | 4 | Cleanout Pipe(s)
|  |  | Replace Plants | [5 empty] | Clean | [8 empty] | Clean | [7 empty] | Unclog / Clean
|  |  | Prune | [5 empty] | Repair | [8 empty] | Repair | [7 empty] | Repair
|  | 0 | Remove Weeds
7 | Underdrain Pipe(s) | [10 empty] | 6 | Pretreatment Area
|  |  | Unclog / Clean | [11 empty] | Remove sediment | [8 empty] | cy |  |  |  |  | 1
|  |  | Repair | [11 empty] | Remove trash / debris | [8 empty] | bags |  |  |  |  | 1
Repair vegetation / ground cover
8 | Emergency Spillway | [10 empty] | 9 | Bioretention Area
|  |  | Clean | [11 empty] | Remove trash | [8 empty] | bags |  |  |  |  | 1
|  |  | Repair | [11 empty] | Remove sediment | [8 empty] | cy |  |  |  |  | 1
Clean
Repair mulch
Owner's Information
Company:
Address:
|  |  | City: | [15 empty] | State: | [6 empty] | Zip Code:
|  |  | Contact Name: | [15 empty] | Title:
|  |  | Email: | [20 empty] | Phone:
Home Owners Association (HOA) Information | [20 empty] | Not Applicable | [7 empty] | 1
HOA Name:
Address:
|  |  | City: | [15 empty] | State: | [6 empty] | Zip Code:
|  |  | Contact Name: | [15 empty] | Title:
|  |  | Email: | [20 empty] | Phone:
Comments:
2026-09-01 | [13 empty] | Page 2 of 3
|  | Name: | 0 | [20 empty] | Date: | 0
[24 empty] | BMP ID: | 0
Photographs |  |  |  |  | *Photographs shall be taken during construction of the bioretention area
| Yes |  | No
|  |  |  | Caption, date, and/or description on all photographs | [14 empty] | No. Taken |  |  |  | Date | [5 empty] | 1 | 1 | 1
|  |  |  | General overview of vegetation | [24 empty] | 1 | 1 | 1
|  |  |  | Outlet control structure | [24 empty] | 1 | 1 | 1
|  |  |  | Outfall to receiving stream / storm sewer | [24 empty] | 1 | 1 | 1
Registered Professional Certification
By affixing my signature on this form, I hereby certify that the bioretention area:
|  | Is being properly maintained in accordance with the County's requirements and functioning as it was designed. | [26 empty] | 1
Requires the above described maintenance in order to function as it was designed. Upon completion of the required maintenance activities, I shall reinspect the bioretention area and provide a supplemental Annual Inspection Form.
Requires a more detailed follow-up inspection by a professional engineer.
|  | Company: | [17 empty] | Professional Registration:
Name:
|  | Address: | [10 empty] | State:
|  | City: | [10 empty] | Zip Code: | [6 empty] | Registration Number:
|  | Email: | [18 empty] | Type?
Phone:
|  | Signature: | [17 empty] | Date:
2026-09-01 | [13 empty] | Page 3 of 3
Note on AB6: Note: Enter parcel number with no spaces as shown below: 1234567891234.560

## Form 4E - HDS - Snout
[11 empty] | Form 4E - Hydrodynamic Separator / Snout Annual Inspection Form | [23 empty] | Form 4E - Hydrodynamic Separator / Snout Annual Inspection Form
Development Information: | [21 empty] | Parcel No.: | [6 empty] | 0 |  |  | Supplemental Instructions
|  | Name: | [21 empty] | Date:
|  | Address: | [21 empty] | BMP ID: | [7 empty] | The developer/owner shall retain the services of a registered professional to:
|  | City: | [6 empty] | State: | [6 empty] | Zip Code: | [7 empty] | Latitude: | [7 empty] | 1 | Inspect the hydrodynamic separator / snout to determine:
|  | Contact: | [21 empty] | Longitude: | [8 empty] | • | If the hydrodynamic separator / snout cotinues to function as it was originally designed; and,
|  | Email: | [21 empty] | Phone: | [8 empty] | • | If any maintenance is required; or,
Attachments: |  |  |  |  | Photographs |  |  |  |  | Maintenance Summary | [22 empty] | • | If an inspection is needed by a professional engineer.
Inspection Observations | [31 empty] | 2 | Complete Form 4E - Hydrodynamic Separator / Snout Annual Inspection Form; and,
[32 empty] | 3 | Provide ALL required attachments:
1 | Hydrodynamic Separator / Snout | [9 empty] | Yes |  | No |  |  | 2 | Outfall | [9 empty] | Yes | No |  |  |  |  | • | Photographs with date and captions
[10 empty] | Litter / debris present? | [12 empty] | Outfall discharges to: | [5 empty] | 1 |  |  |  | • | Maintenance Summary
[10 empty] | Sediment present? | [15 empty] | Litter / debris present? |  |  | 1 | 1 |  | 4 | Form 4E - Hydrodynamic Separator / Snout Annual Inspection Form shall be submitted to the County on an annual basis
[10 empty] | Inlet pipe clogged? | [15 empty] | Sediment present? |  |  | 1 | 1 |  |  | by 31 December of each year.
[10 empty] | Outlet pipe clogged? | [15 empty] | Damaged? |  |  | 1 | 1 |  | 5 | If maintenance is required to ensure that the hydrodynamic separator / snout functions as it was originally designed, the
[10 empty] | Damaged? | [7 empty] | Damage Type? | [10 empty] | 1 |  |  |  | developer / owner shall submit an updated Form 4E - Hydrodynamic Separator / Snout Annual Inspection Form when all
|  |  | Damage Type? | [25 empty] | 1 | 1 |  |  | maintenance activities have been completed.
[26 empty] | Suspect illicit discharge present? |  |  | 1 | 1 |  | 6 | A registered professional shall include:
|  |  |  | Manufacturer: | [13 empty] | Suspect illicit discharge type? | [14 empty] | • | PE - Professional Engineer
|  |  |  | Model: | [5 empty] | Diameter: |  |  |  | ft | [18 empty] | • | QCI - Qualified Credentialed Inspector
[10 empty] | Sediment Storage Capacity: |  |  |  | ft3 | [18 empty] | • | CESSWI - Certified Erosion, Sediment, and Stormwater Inspector
[10 empty] | Distance from rim to Top of Water? |  |  |  | ft | [18 empty] | • | CPESC - Certified Professional in Erosion and Sediment Control
[10 empty] | Distance from rim to Top of Sediment? |  |  |  | ft | [18 empty] | • | CPMSM - Certified Professional in Municipal Stormwater Management
Follow-up Actions | [32 empty] | • | CPSWQ - Certified Professional in Stormwater Quality
|  | No follow-up actions are required | [12 empty] | Maintenance is required | [13 empty] | 1 | 1 | 1
Maintenance Needed
1 | Hydrodynamic Separator / Snout
|  |  | Remove litter / debris | [8 empty] | bags | [8 empty] | Report suspect illicit discharge | [7 empty] | 1
|  |  | Remove sediment | [8 empty] | cy | [8 empty] | Clean / repair | [7 empty] | 1
2 | Outfall
|  |  | Remove litter / debris | [8 empty] | bags | [8 empty] | Repair | [7 empty] | 1
|  |  | Remove sediment | [8 empty] | cy | [16 empty] | 1
Hydrodynamic Separator /
Snout Comments:
Outfall Comments:
2026-09-01 | [13 empty] | Page 1 of 2
|  | Name: | 0 | [20 empty] | Date: | 0
[24 empty] | BMP ID: | 0
Photographs |  |  |  |  | Yes |  | No | [8 empty] | No. Taken |  |  |  |  | Date
[8 empty] | Hydrodynamic Separator / Snout | [20 empty] | 1 | 1 | 1
[8 empty] | Outfall | [20 empty] | 1 | 1 | 1
Owner's Information
Company:
Address:
|  |  | City: | [15 empty] | State: | [6 empty] | Zip Code:
|  |  | Contact Name: | [15 empty] | Title:
|  |  | Email: | [20 empty] | Phone:
Home Owners Association (HOA) Information | [20 empty] | Not Applicable | [7 empty] | 1
|  |  | HOA Name: | [25 empty] | 1
Address:
|  |  | City: | [15 empty] | State: | [6 empty] | Zip Code:
|  |  | Contact Name: | [15 empty] | Title:
|  |  | Email: | [20 empty] | Phone:
Registered Professional Certification
By affixing my signature on this form, I hereby certify that the hydrodynamic separator:
|  | Is being properly maintained in accordance with the County's requirements and functioning as it was designed. | [26 empty] | 1
Requires the above described maintenance in order to function as it was designed. Upon completion of the required maintenance activities, I shall reinspect the hydrodynamic separator and provide a supplemental Annual Inspection Form.
Requires a more detailed follow-up inspection by a professional engineer.
|  | Company: | [17 empty] | Professional Registration:
Name:
|  | Address: | [10 empty] | State:
[13 empty] | Zip Code: | [6 empty] | Registration Number:
|  | Email: | [18 empty] | Type?
Phone:
|  | Signature: | [17 empty] | Date:
2026-09-01 | [13 empty] | Page 2 of 2
Note on AB6: Note: Enter parcel number with no spaces as shown below: 1234567891234.560

## Form 4F - Permeable Pavement
[14 empty] | Form 4F - Permeable Pavement Annual Inspection Form | [20 empty] | Form 4F - Permeable Pavement Annual Inspection Form
Development Information: | [20 empty] | Parcel No.: | [7 empty] | 0 |  |  | Supplemental Instructions
|  | Name: | [21 empty] | Date:
|  | Address: | [21 empty] | BMP ID: | [7 empty] | The developer/owner shall retain the services of a registered professional to:
|  | City: | [5 empty] | State: | [7 empty] | Zip Code: | [7 empty] | Latitude: | [7 empty] | 1 | Inspect the permeable pavement to determine:
|  | Contact: | [21 empty] | Longitude: | [8 empty] | • | If the permeable pavement cotinues to function as it was originally designed;
|  | Email: | [21 empty] | Phone: | [8 empty] | • | If any maintenance is required; or,
Attachments: |  |  |  |  | Photographs |  |  | Maintenance Summary | [24 empty] | • | If an inspection is needed by a professional engineer.
Inspection Observations | [31 empty] | 2 | Complete Form 4F - Permeable Pavement Annual Inspection Form;
[32 empty] | 3 | Provide ALL required attachments:
1 | Permeable Pavement | [6 empty] | Yes |  | No |  |  |  | 5 | Perimeter Area | [11 empty] | Yes | No |  |  |  |  | • | Photographs
| a. | Litter / debris present? | [12 empty] | a. | Poor vegetation / ground cover? | [12 empty] | 1 | 1 |  |  | • | Maintenance Summary
| b. | Sediment Present? | [12 empty] | b. | Litter / debris present? | [12 empty] | 1 | 1 |  | 4 | Form 4F - Permeable Pavement Annual Inspection Form shall be submitted to the County on an annual basis
| c. | Standing water present? | [12 empty] | c. | Sediment present? | [12 empty] | 1 | 1 |  |  | by 31 December of each year.
| d. | Damaged? | [12 empty] | d. | Suspect illicit discharge present? | [12 empty] | 1 | 1 | 1 | 5 | If maintenance is required to ensure that the permeable pavement function as it was originally
2 | Underdrain Pipe(s) | [5 empty] | NA | Yes |  | No | [5 empty] | Suspect illicit discharge type? | [12 empty] | 1 |  |  |  | designed, the developer / owner shall submit an updated Form 4F – Permeable Pavement Annual Inspection Form
| a. | Flow present? | [26 empty] | 1 |  |  |  | when all maintenance activities have been completed and supporting documentation of maintenace performed.
| b. | Clogged /Damaged? | [11 empty] | 6 | Outfall | [11 empty] | Yes | No | 1 |  |  | 6 | A registered professional shall include:
3 | Observation Well(s) | [5 empty] | NA | Yes |  | No |  |  |  |  | a. | Discharges to: | [12 empty] | 1 |  |  |  | • | CESSWI - Certified Erosion, Sediment, and Stormwater Inspector
| a. | Water present? | [12 empty] | b. | Litter / debris present? | [12 empty] | 1 | 1 |  |  | • | CPESC - Certified Professional in Erosion and Sediment Control
| b. | Clogged /Damaged? | [12 empty] | c. | Sediment present? | [12 empty] | 1 | 1 |  |  | • | CPMSM - Certified Professional in Municipal Stormwater Management
4 | Overflow Structure | [5 empty] | NA | Yes |  | No |  |  |  |  | d. | Flow present? | [12 empty] | 1 | 1 |  |  | • | CPSWQ - Certified Professional in Stormwater Quality
| a. | Flow present? | [12 empty] | e. | Clogged /Damaged? | [12 empty] | 1 | 1 | 1 |  | • | PE - Professional Engineer
| b. | Clogged /Damaged? | [12 empty] | f. | Damage type? | [12 empty] | 1 |  |  |  | • | QCI - Qualified Credentialed Inspector
Follow-up Actions
|  | No follow-up actions are required | [10 empty] | Maintenance is required | [15 empty] | 1 | 1
Maintenance Needed | [8 empty] | Priority: |  | Low |  |  |  | Medium |  |  |  |  | High | [8 empty] | 1
1 | Permeable Pavement | [5 empty] | Clean |  | 5 | Perimeter Area
[7 empty] | Repair |  |  |  | Repair vegetation / ground cover
2 | Underdrain Pipe(s) | [5 empty] | Repair |  |  |  | Remove litter / trash | [11 empty] | bags | [5 empty] | 1
3 | Observation Well(s) | [5 empty] | Repair |  |  |  | Remove sediment | [11 empty] | cy | [5 empty] | 1
4 | Overflow Structure | [5 empty] | Repair |  |  |  | Report suspect illicit discharge
2026-09-01 | [11 empty] | Page 1 of 3
|  | Name: | 0 | [20 empty] | Date: | 0
[24 empty] | BMP ID: | 0
Maintenance Needed (continued)
[9 empty] | 6 | Outfall
[11 empty] | Remove litter / trash | [11 empty] | bags | [5 empty] | 1
[11 empty] | Remove sediment | [11 empty] | cy | [5 empty] | 1
Repair
Permeable Pavement
Comments:
Outfall Comments:
Photographs
|  | Yes |  | No | [12 empty] | No. Taken |  |  |  |  | Date
[5 empty] | Caption, date, and/or description on all photographs? | [23 empty] | 1 | 1 | 1
[5 empty] | General overview of permeable pavement | [23 empty] | 1 | 1 | 1
[5 empty] | General overview of perimeter areas | [23 empty] | 1 | 1 | 1
[5 empty] | Underdrain pipe(s) | [23 empty] | 1 | 1 | 1
[5 empty] | Observation well(s) | [23 empty] | 1 | 1 | 1
[5 empty] | Overflow structure | [23 empty] | 1 | 1 | 1
[5 empty] | Outfall to receiving stream / storm sewer | [23 empty] | 1 | 1 | 1
Owner's Information
Company:
Address:
|  |  | City: | [14 empty] | State: | [7 empty] | Zip Code:
|  |  | Contact Name: | [14 empty] | Title:
|  |  | Email: | [20 empty] | Phone:
Home Owners Association (HOA) Information | [19 empty] | Not Applicable | [8 empty] | 1 | 1
HOA Name:
Address:
|  |  | City: | [14 empty] | State: | [7 empty] | Zip Code:
|  |  | Contact Name: | [14 empty] | Title:
|  |  | Email: | [20 empty] | Phone:
2026-09-01 | [11 empty] | Page 2 of 3
|  | Name: | 0 | [20 empty] | Date: | 0
[24 empty] | BMP ID: | 0
Registered Professional Certification
By affixing my signature on this form, I hereby certify that the permeable pavement:
|  | Is being properly maintained in accordance with the County's requirements and functioning as it was designed. | [26 empty] | 1
Requires the above described maintenance in order to function as it was designed. Upon completion of the required maintenance activities, I shall reinspect the permeable pavement and provide a supplemental Annual Inspection Form.
Requires a more detailed follow-up inspection by a professional engineer.
|  | Company: | [16 empty] | Professional Registration:
|  | Name: | [26 empty] | 1
|  | Address: | [8 empty] | State:
|  | City: | [8 empty] | Zip Code: | [7 empty] | Registration Number:
|  | Email: | [17 empty] | Type?
Phone:
|  | Signature: | [16 empty] | Date:
2026-09-01 | [11 empty] | Page 3 of 3
Note on AB6: Note: Enter parcel number with no spaces as shown below: 1234567891234.560

## Form 4G - Level Spreader
[15 empty] | Form 4G - Level Spreader Annual Inspection Form | [18 empty] | Form 4G - Level Spreader Annual Inspection Form
Development Information: | [19 empty] | Parcel No.: | [7 empty] | 0 |  |  | Supplemental Instructions
|  | Name: | [20 empty] | Date:
|  | Address: | [20 empty] | BMP ID: | [7 empty] | The developer/owner shall retain the services of a registered professional to:
|  | City: |  |  |  |  | State: | [7 empty] | Zip Code: | [7 empty] | Latitude: | [7 empty] | 1 | Inspect the level spreader to determine:
|  | Contact: | [20 empty] | Longitude: | [8 empty] | • | If the level spreader cotinues to function as it was originally designed;
|  | Email: | [20 empty] | Phone: | [8 empty] | • | If any maintenance is required; or,
[32 empty] | • | If an inspection is needed by a professional engineer.
Attachments: |  |  |  |  | Photographs |  | Maintenance Summary | [23 empty] | 2 | Complete Form 4G - Level Spreader Annual Inspection Form;
[31 empty] | 3 | Provide ALL required attachments:
Inspection Observations | [31 empty] | • | Photographs
[32 empty] | • | Maintenance Summary
1 | Blind Swale | [5 empty] | Yes |  | No |  |  |  | 3 | Stone Filter Strip | [11 empty] | Yes | No |  |  |  | 4 | Form 4G - Level Spreader Annual Inspection Form shall be submitted to the County on an annual basis
| a. | Litter / debris present? | [11 empty] | a. | Litter / debris present? | [12 empty] | 1 | 1 |  |  | by 31 December of each year.
| b. | Sediment Present? | [11 empty] | b. | Sediment present? | [12 empty] | 1 | 1 |  | 5 | If maintenance is required to ensure that the level spreader function as it was originally
| c. | Standing water present? | [11 empty] | c. | Covered with grass? | [12 empty] | 1 | 1 |  |  | designed, the developer / owner shall submit an updated Form 4G – Level Spreader Annual Inspection Form
| d. | Damaged? | [11 empty] | d. | Damaged? | [12 empty] | 1 | 1 |  |  | when all maintenance activities have been completed and supporting documentation of maintenace performed.
2 | Level Spreader | [5 empty] | Yes |  | No |  |  |  | 4 | Grassed Filter Strip | [11 empty] | Yes | No |  |  |  | 6 | A registered professional shall include:
| a. | Litter / debris present? | [11 empty] | a. | Litter / debris present? | [12 empty] | 1 | 1 |  |  | • | CESSWI - Certified Erosion, Sediment, and Stormwater Inspector
| b. | Sediment Present? | [11 empty] | b. | Sediment present? | [12 empty] | 1 | 1 |  |  | • | CPESC - Certified Professional in Erosion and Sediment Control
| c. | Covered with grass? | [11 empty] | c. | Missing grass? | [12 empty] | 1 | 1 |  |  | • | CPMSM - Certified Professional in Municipal Stormwater Management
| d. | Damaged? | [11 empty] | d. | Damaged? | [12 empty] | 1 | 1 |  |  | • | CPSWQ - Certified Professional in Stormwater Quality
[32 empty] | • | PE - Professional Engineer
Follow-up Actions | [31 empty] | • | QCI - Qualified Credentialed Inspector
|  | No follow-up actions are required | [9 empty] | Maintenance is required | [15 empty] | 1 | 1
Maintenance Needed | [7 empty] | Priority: |  | Low |  |  |  | Medium |  |  |  |  | High | [8 empty] | 1
1 | Blind Swale |  |  |  |  | Clean |  | 5 | Material Removed
[6 empty] | Repair |  |  |  | Remove litter / trash | [11 empty] | bags | [5 empty] | 1
2 | Level Spreader |  |  |  |  | Clean |  |  |  | Remove sediment | [11 empty] | cy | [5 empty] | 1
Repair
3 | Stone Filter Strip |  |  |  |  | Clean
Repair
4 | Grassed Filter Strip |  |  |  |  | Clean
Repair
2026-09-01 | [10 empty] | Page 1 of 3
|  | Name: | 0 | [19 empty] | Date: | 0
[23 empty] | BMP ID: | 0
Level Spreader Comments:
Photographs
|  | Yes |  | No | [11 empty] | No. Taken |  |  |  |  | Date
[5 empty] | Caption, date, and/or description on all photographs? | [22 empty] | 1 | 1 | 1
[5 empty] | General overview of level spreader | [22 empty] | 1 | 1 | 1
[5 empty] | General overview of perimeter areas | [22 empty] | 1 | 1 | 1
[5 empty] | Blind swale | [22 empty] | 1 | 1 | 1
[5 empty] | Level Spreader | [22 empty] | 1 | 1 | 1
[5 empty] | Stone filter | [22 empty] | 1 | 1 | 1
[5 empty] | Grassed filter strip | [22 empty] | 1 | 1 | 1
Owner's Information
Company:
Address:
|  |  | City: | [13 empty] | State: | [7 empty] | Zip Code:
|  |  | Contact Name: | [13 empty] | Title:
|  |  | Email: | [19 empty] | Phone:
Home Owners Association (HOA) Information | [18 empty] | Not Applicable | [8 empty] | 1 | 1
HOA Name:
Address:
|  |  | City: | [13 empty] | State: | [7 empty] | Zip Code:
|  |  | Contact Name: | [13 empty] | Title:
|  |  | Email: | [19 empty] | Phone:
2026-09-01 | [10 empty] | Page 2 of 3
|  | Name: | 0 | [19 empty] | Date: | 0
[23 empty] | BMP ID: | 0
Registered Professional Certification
By affixing my signature on this form, I hereby certify that the level spreader:
|  | Is being properly maintained in accordance with the County's requirements and functioning as it was designed. | [25 empty] | 1
Requires the above described maintenance in order to function as it was designed. Upon completion of the required maintenance activities, I shall reinspect the level spreader and provide a supplemental Annual Inspection Form.
Requires a more detailed follow-up inspection by a professional engineer.
|  | Company: | [15 empty] | Professional Registration:
|  | Name: | [25 empty] | 1
|  | Address: | [7 empty] | State:
|  | City: | [7 empty] | Zip Code: | [7 empty] | Registration Number:
|  | Email: | [16 empty] | Type?
Phone:
|  | Signature: | [15 empty] | Date:
2026-09-01 | [10 empty] | Page 3 of 3
Note on AB6: Note: Enter parcel number with no spaces as shown below: 1234567891234.560

## Form 4H - Inlet Filter
[14 empty] | Form 4H - Inlet Filter Annual Inspection Form | [17 empty] | Form 4H - Inlet Filter Annual Inspection Form
Development Information: | [17 empty] | Parcel No.: | [7 empty] | 0 |  |  | Supplemental Instructions
|  | Name: | [17 empty] | Date:
|  | Address: | [17 empty] | BMP ID: | [8 empty] | The developer/owner shall retain the services of a registered professional to:
|  | City: |  |  |  | State: | [6 empty] | Zip Code: | [6 empty] | Latitude: | [8 empty] | 1 | Inspect the inlet filter to determine:
|  | Contact: | [17 empty] | Longitude: | [9 empty] | • | If the inlet filter cotinues to function as it was originally designed;
|  | Email: | [17 empty] | Phone: | [9 empty] | • | If any maintenance is required; or,
[30 empty] | • | If an inspection is needed by a professional engineer.
Attachments: |  |  |  |  | Photographs | Maintenance Summary | [22 empty] | 2 | Complete Form 4H - Inlet Filter Annual Inspection Form;
[29 empty] | 3 | Provide ALL required attachments:
Inspection Observations | [5 empty] | Yes | No |  |  | Maintenance Needed | [12 empty] | Yes |  | No |  |  |  |  | • | Photographs
| a. | Litter / debris present? | [8 empty] | a. | Filter bag replaced? | [13 empty] | 1 | 1 |  |  | • | Maintenance Summary
| b. | Sediment Present? | [8 empty] | b. | Frame repaired? | [13 empty] | 1 | 1 |  | 4 | Form 4H - Inlet Filter Annual Inspection Form shall be submitted to the County on an annual basis
| c. | Standing water present? | [8 empty] | c. | Inlet filter cleaned? | [13 empty] | 1 | 1 |  |  | by 31 December of each year.
| d. | Filter bag damaged? | [10 empty] | Remove litter / trash | [10 empty] | bags |  | 1 | 1 |  | 5 | If maintenance is required to ensure that the inlet filter function as it was originally
| e. | Frame damaged? | [10 empty] | Remove sediment | [10 empty] | cy |  | 1 | 1 |  |  | designed, the developer / owner shall submit an updated Form 4H – Inlet Filter Annual Inspection Form
when all maintenance activities have been completed and supporting documentation of maintenace performed.
Follow-up Actions | [6 empty] | Priority: |  | Low |  |  |  | Medium |  |  |  |  | High | [7 empty] | 1 |  |  | 6 | A registered professional shall include:
|  | No follow-up actions are required | [6 empty] | Maintenance is required | [16 empty] | 1 | 1 |  |  | • | CESSWI - Certified Erosion, Sediment, and Stormwater Inspector
[30 empty] | • | CPESC - Certified Professional in Erosion and Sediment Control
| Inlet Filter Comments: | [28 empty] | • | CPMSM - Certified Professional in Municipal Stormwater Management
[30 empty] | • | CPSWQ - Certified Professional in Stormwater Quality
[30 empty] | • | PE - Professional Engineer
[30 empty] | • | QCI - Qualified Credentialed Inspector
Photographs
|  | Yes |  | No | [9 empty] | No. Taken |  |  |  |  | Date
[5 empty] | Caption, date, and/or description on all photographs? | [20 empty] | 1 | 1 | 1
[5 empty] | General overview of inlet | [20 empty] | 1 | 1 | 1
[5 empty] | General overview of perimeter areas | [20 empty] | 1 | 1 | 1
[5 empty] | Inlet Filter | [20 empty] | 1 | 1 | 1
Owner's Information
Company:
Address:
|  |  | City: | [11 empty] | State: | [6 empty] | Zip Code:
|  |  | Contact Name: | [11 empty] | Title:
|  |  | Email: | [16 empty] | Phone:
2026-09-01 | [8 empty] | Page 1 of 2
|  | Name: | 0 | [16 empty] | Date: | 0
[20 empty] | BMP ID: | 0
Home Owners Association (HOA) Information | [16 empty] | Not Applicable | [8 empty] | 1 | 1
HOA Name:
Address:
|  |  | City: | [11 empty] | State: | [6 empty] | Zip Code:
|  |  | Contact Name: | [11 empty] | Title:
|  |  | Email: | [16 empty] | Phone:
Registered Professional Certification
By affixing my signature on this form, I hereby certify that the inlet filter:
|  | Is being properly maintained in accordance with the 's requirements and functioning as it was designed. | [23 empty] | 1
Requires the above described maintenance in order to function as it was designed. Upon completion of the required maintenance activities, I shall reinspect the inlet filter and provide a supplemental Annual Inspection Form.
Requires a more detailed follow-up inspection by a professional engineer.
|  | Company: | [13 empty] | Professional Registration:
|  | Name: | [23 empty] | 1
|  | Address: | [5 empty] | State:
|  | City: | [5 empty] | Zip Code: | [7 empty] | Registration Number:
|  | Email: | [14 empty] | Type?
Phone:
|  | Signature: | [13 empty] | Date:
2026-09-01 | [8 empty] | Page 2 of 2
Note on AB6: Note: Enter parcel number with no spaces as shown below: 1234567891234.560